## Control Panel
Input
INPUTS |  |  | From CP | OUTPUTS
From Thrust
Equation
INITIAL CONDITIONS |  |  | Output | CONSTANTS MEASURED
Initial volume of water | 5e-05 | m³ |  | g: local gravity | 9.7 | m/s²
Initial mass of empty rocket | 0.03 | kg |  | CD: drag coefficient | 0.66 | []
Launch angle | 45 | deg |  | C: drag constant | 0.0015113 | kg/m
Launch angle | 0.7854 | rad |  | Correction factor | 1 | []
Initial gauge pressure of bottle | 60 | psi |  | Actual rocket C: drag constant | 0.0015113 | kg/m
Initial gauge pressure of bottle | 413685.4374 | Pa
Bottle capacity | 630 | ml |  | AFTER PHASE 1
Initial volume of air inside rocket | 0.00058 | m³ |  | Velocity | 25.4454 | m/s
Length of tube | 0.165 | m |  | Displacement | 0.165 | m
Rocket length (L) | 0.26 | m
Rocket diameter (D) | 0.07 | m |  | AFTER PHASE 2
|  |  |  | Velocity | 52.547 | m/s
|  |  |  | Displacement | 0.34332 | m
CONSTANTS GIVEN
Patm: atmospheric pressure | 101300 | Pa |  | Both at | 45 | deg
rw: density of water | 998 | kg/m³
g: adiabatic index for air | 1.4 | []
r: nozzle radius | 0.011 | m |  | TOTAL DISTANCE | 34.9971 | m
r: air density | 1.19 | kg/m³
EULER
time step (s) Thrust | 0.0001 | Ok |  | Use 'goal seek' on the correction factor to solve a drag constant for a flight distance
time step (s) Flight | 0.005 | Ok |  | OR change CD: drag coefficient manually until prediction matches measurement.
Assumptions
Thrust stage continues at launch angle
Ignore Gravity in thrust |  |  | This example will allow you to check your team's simulation outputs.
etc |  |  | NOTE: The formulae have been removed from the spreadsheet and the
parameters used are estimates only. Your team should check values
for launch tube length, angle, bottle volume, gravity, etc.
Spreadsheet developed by Michael Storey (2012)
Spreadsheet modified by Phillip Barnes (2014)
Spreadsheet modified by Blake Klyen (2015)

## Thrust
|  |  | Time | mwater | msystem | Psystem | Vwater | vwater/system | m'out | asys | vsys | ssys | sx
|  |  | 0 | 0.0499 | 0.0799 | 514985.4374 | 5e-05 | -28.7929 | 10.9232 | 3936.3046 | 25.4454 | 0.165 | 0.11667
|  |  | 0.0001 | 0.048808 | 0.078808 | 513627.96 | 4.8905e-05 | -28.7456 | 10.9053 | 3965.352 | 25.839 | 0.16756 | 0.11849
INITIAL CONDITIONS |  |  | 0.0002 | 0.047717 | 0.077717 | 512278.8192 | 4.7813e-05 | -28.6985 | 10.8874 | 4007.4034 | 26.2355 | 0.17017 | 0.12033
Initial volume of water | 5e-05 | m³ | 0.0003 | 0.046628 | 0.076628 | 510937.9363 | 4.6722e-05 | -28.6517 | 10.8697 | 4050.6301 | 26.6363 | 0.17281 | 0.1222
Initial mass of empty rocket | 0.03 | kg | 0.0004 | 0.045541 | 0.075541 | 509605.2333 | 4.5633e-05 | -28.605 | 10.852 | 4095.0781 | 27.0414 | 0.1755 | 0.12409
Launch angle | 0.7854 | rad | 0.0005 | 0.044456 | 0.074456 | 508280.6336 | 4.4545e-05 | -28.5586 | 10.8343 | 4140.7969 | 27.4509 | 0.17822 | 0.12602
Initial gauge pressure of bottle | 413685.4374 | Pa | 0.0006 | 0.043373 | 0.073373 | 506964.0611 | 4.346e-05 | -28.5123 | 10.8168 | 4187.839 | 27.8649 | 0.18099 | 0.12798
Initial volume of air inside rocket | 0.00058 | m³ | 0.0007 | 0.042291 | 0.072291 | 505655.4412 | 4.2376e-05 | -28.4663 | 10.7993 | 4236.2597 | 28.2837 | 0.18379 | 0.12996
Initial absolute pressure of rocket | 514985.4374 | Pa | 0.0008 | 0.041211 | 0.071211 | 504354.6997 | 4.1294e-05 | -28.4205 | 10.782 | 4286.1175 | 28.7073 | 0.18664 | 0.13198
|  |  | 0.0009 | 0.040133 | 0.070133 | 503061.7638 | 4.0213e-05 | -28.3749 | 10.7646 | 4337.4744 | 29.136 | 0.18953 | 0.13402
|  |  | 0.001 | 0.039057 | 0.069057 | 501776.5613 | 3.9135e-05 | -28.3295 | 10.7474 | 4390.3959 | 29.5697 | 0.19247 | 0.1361
|  |  | 0.0011 | 0.037982 | 0.067982 | 500499.021 | 3.8058e-05 | -28.2842 | 10.7303 | 4444.9515 | 30.0087 | 0.19545 | 0.1382
|  |  | 0.0012 | 0.036909 | 0.066909 | 499229.0726 | 3.6983e-05 | -28.2392 | 10.7132 | 4501.215 | 30.4532 | 0.19847 | 0.14034
|  |  | 0.0013 | 0.035837 | 0.065837 | 497966.6467 | 3.5909e-05 | -28.1944 | 10.6962 | 4559.2646 | 30.9034 | 0.20154 | 0.14251
|  |  | 0.0014 | 0.034768 | 0.064768 | 496711.6747 | 3.4838e-05 | -28.1497 | 10.6792 | 4619.1835 | 31.3593 | 0.20465 | 0.14471
CONSTANTS |  |  | 0.0015 | 0.0337 | 0.0637 | 495464.0888 | 3.3767e-05 | -28.1053 | 10.6624 | 4681.0601 | 31.8212 | 0.20781 | 0.14695
g: local gravity | 9.7 | m/s² | 0.0016 | 0.032634 | 0.062634 | 494223.8221 | 3.2699e-05 | -28.061 | 10.6456 | 4744.9888 | 32.2893 | 0.21102 | 0.14921
C: drag constant | 0.0015113 | kg/m | 0.0017 | 0.031569 | 0.061569 | 492990.8085 | 3.1632e-05 | -28.017 | 10.6289 | 4811.0697 | 32.7638 | 0.21427 | 0.15151
Patm: atmospheric pressure | 101300 | Pa | 0.0018 | 0.030506 | 0.060506 | 491764.9828 | 3.0567e-05 | -27.9731 | 10.6122 | 4879.4102 | 33.2449 | 0.21757 | 0.15385
rw: density of water | 998 | kg/m³ | 0.0019 | 0.029445 | 0.059445 | 490546.2804 | 2.9504e-05 | -27.9294 | 10.5957 | 4950.1244 | 33.7329 | 0.22092 | 0.15621
g: adiabatic index for air | 1.4 | [] | 0.002 | 0.028385 | 0.058385 | 489334.6377 | 2.8442e-05 | -27.8859 | 10.5791 | 5023.3348 | 34.2279 | 0.22432 | 0.15862
r: nozzle radius | 0.011 | m | 0.0021 | 0.027328 | 0.057328 | 488129.9917 | 2.7382e-05 | -27.8426 | 10.5627 | 5099.1722 | 34.7302 | 0.22777 | 0.16105
time step | 0.0001 | s | 0.0022 | 0.026271 | 0.056271 | 486932.2802 | 2.6324e-05 | -27.7995 | 10.5464 | 5177.7768 | 35.2401 | 0.23126 | 0.16353
Length of tube | 0.165 | m | 0.0023 | 0.025217 | 0.055217 | 485741.4417 | 2.5267e-05 | -27.7565 | 10.5301 | 5259.2992 | 35.7579 | 0.23481 | 0.16604
|  |  | 0.0024 | 0.024164 | 0.054164 | 484557.4157 | 2.4212e-05 | -27.7137 | 10.5138 | 5343.901 | 36.2838 | 0.23842 | 0.16859
|  |  | 0.0025 | 0.023112 | 0.053112 | 483380.142 | 2.3159e-05 | -27.6711 | 10.4977 | 5431.7561 | 36.8182 | 0.24207 | 0.17117
|  |  | 0.0026 | 0.022062 | 0.052062 | 482209.5615 | 2.2107e-05 | -27.6287 | 10.4816 | 5523.052 | 37.3614 | 0.24578 | 0.17379
|  |  | 0.0027 | 0.021014 | 0.051014 | 481045.6155 | 2.1056e-05 | -27.5865 | 10.4655 | 5617.9906 | 37.9137 | 0.24954 | 0.17645
TUBE THRUST PHASE |  |  | 0.0028 | 0.019968 | 0.049968 | 479888.2463 | 2.0008e-05 | -27.5444 | 10.4496 | 5716.7902 | 38.4755 | 0.25336 | 0.17916
v1: velocity at end of tube | 25.4454 | m/s | 0.0029 | 0.018923 | 0.048923 | 478737.3965 | 1.8961e-05 | -27.5025 | 10.4337 | 5819.687 | 39.0472 | 0.25724 | 0.1819
|  |  | 0.003 | 0.017879 | 0.047879 | 477593.0097 | 1.7915e-05 | -27.4608 | 10.4179 | 5926.937 | 39.6291 | 0.26117 | 0.18468
FINAL VALUES AFTER PHASE 2 |  |  | 0.0031 | 0.016838 | 0.046838 | 476455.03 | 1.6871e-05 | -27.4192 | 10.4021 | 6038.8178 | 40.2218 | 0.26517 | 0.1875
Velocity after Phase 2 | 52.547 | m/s | 0.0032 | 0.015797 | 0.045797 | 475323.4023 | 1.5829e-05 | -27.3778 | 10.3864 | 6155.6317 | 40.8257 | 0.26922 | 0.19037
Displacement | 0.34332 | m | 0.0033 | 0.014759 | 0.044759 | 474198.0719 | 1.4788e-05 | -27.3366 | 10.3708 | 6277.7075 | 41.4413 | 0.27333 | 0.19327
|  |  | 0.0034 | 0.013722 | 0.043722 | 473078.985 | 1.3749e-05 | -27.2956 | 10.3552 | 6405.4044 | 42.0691 | 0.27751 | 0.19623
|  |  | 0.0035 | 0.012686 | 0.042686 | 471966.0882 | 1.2712e-05 | -27.2547 | 10.3397 | 6539.1148 | 42.7096 | 0.28175 | 0.19922
|  |  | 0.0036 | 0.011652 | 0.041652 | 470859.3288 | 1.1676e-05 | -27.214 | 10.3242 | 6679.269 | 43.3635 | 0.28605 | 0.20227
|  |  | 0.0037 | 0.01062 | 0.04062 | 469758.6547 | 1.0641e-05 | -27.1734 | 10.3088 | 6826.3392 | 44.0314 | 0.29042 | 0.20536
|  |  | 0.0038 | 0.0095889 | 0.039589 | 468664.0145 | 9.6081e-06 | -27.133 | 10.2935 | 6980.8453 | 44.7141 | 0.29486 | 0.2085
|  |  | 0.0039 | 0.0085596 | 0.03856 | 467575.3573 | 8.5767e-06 | -27.0928 | 10.2783 | 7143.3606 | 45.4122 | 0.29936 | 0.21168
|  |  | 0.004 | 0.0075317 | 0.037532 | 466492.6327 | 7.5468e-06 | -27.0527 | 10.2631 | 7314.5194 | 46.1265 | 0.30394 | 0.21492
|  |  | 0.0041 | 0.0065054 | 0.036505 | 465415.7909 | 6.5185e-06 | -27.0128 | 10.2479 | 7495.0246 | 46.8579 | 0.30859 | 0.21821
|  |  | 0.0042 | 0.0054806 | 0.035481 | 464344.7829 | 5.4916e-06 | -26.973 | 10.2328 | 7685.6579 | 47.6074 | 0.31331 | 0.22155
|  |  | 0.0043 | 0.0044574 | 0.034457 | 463279.56 | 4.4663e-06 | -26.9334 | 10.2178 | 7887.2911 | 48.376 | 0.31811 | 0.22494
|  |  | 0.0044 | 0.0034356 | 0.033436 | 462220.074 | 3.4425e-06 | -26.894 | 10.2028 | 8100.8989 | 49.1647 | 0.32299 | 0.22839
|  |  | 0.0045 | 0.0024153 | 0.032415 | 461166.2774 | 2.4201e-06 | -26.8547 | 10.1879 | 8327.5752 | 49.9748 | 0.32795 | 0.23189
|  |  | 0.0046 | 0.0013965 | 0.031397 | 460118.1233 | 1.3993e-06 | -26.8156 | 10.1731 | 8568.552 | 50.8076 | 0.33298 | 0.23546
|  |  | 0.0047 | 0.0003792 | 0.030379 | 459075.5652 | 3.7996e-07 | -26.7766 | 10.1583 | 8825.2211 | 51.6644 | 0.33811 | 0.23908
|  |  | 0.0048 | 0 | 0.03 | 101300 | 0 | 0 | 0 | 8825.2211 | 52.547 | 0.34332 | 0.24276
|  |  | 0.0049 | 0 | 0.03 | 101300 | 0 | 0 | 0 | 8825.2211 | 52.547 | 0.34332 | 0.24276
|  |  | 0.005 | 0 | 0.03 | 101300 | 0 | 0 | 0 | 8825.2211 | 52.547 | 0.34332 | 0.24276
|  |  | 0.0051 | 0 | 0.03 | 101300 | 0 | 0 | 0 | 8825.2211 | 52.547 | 0.34332 | 0.24276
|  |  | 0.0052 | 0 | 0.03 | 101300 | 0 | 0 | 0 | 8825.2211 | 52.547 | 0.34332 | 0.24276
|  |  | 0.0053 | 0 | 0.03 | 101300 | 0 | 0 | 0 | 8825.2211 | 52.547 | 0.34332 | 0.24276
|  |  | 0.0054 | 0 | 0.03 | 101300 | 0 | 0 | 0 | 8825.2211 | 52.547 | 0.34332 | 0.24276
|  |  | 0.0055 | 0 | 0.03 | 101300 | 0 | 0 | 0 | 8825.2211 | 52.547 | 0.34332 | 0.24276
|  |  | 0.0056 | 0 | 0.03 | 101300 | 0 | 0 | 0 | 8825.2211 | 52.547 | 0.34332 | 0.24276
|  |  | 0.0057 | 0 | 0.03 | 101300 | 0 | 0 | 0 | 8825.2211 | 52.547 | 0.34332 | 0.24276
|  |  | 0.0058 | 0 | 0.03 | 101300 | 0 | 0 | 0 | 8825.2211 | 52.547 | 0.34332 | 0.24276
|  |  | 0.0059 | 0 | 0.03 | 101300 | 0 | 0 | 0 | 8825.2211 | 52.547 | 0.34332 | 0.24276
|  |  | 0.006 | 0 | 0.03 | 101300 | 0 | 0 | 0 | 8825.2211 | 52.547 | 0.34332 | 0.24276
|  |  | 0.0061 | 0 | 0.03 | 101300 | 0 | 0 | 0 | 8825.2211 | 52.547 | 0.34332 | 0.24276
|  |  | 0.0062 | 0 | 0.03 | 101300 | 0 | 0 | 0 | 8825.2211 | 52.547 | 0.34332 | 0.24276
|  |  | 0.0063 | 0 | 0.03 | 101300 | 0 | 0 | 0 | 8825.2211 | 52.547 | 0.34332 | 0.24276
|  |  | 0.0064 | 0 | 0.03 | 101300 | 0 | 0 | 0 | 8825.2211 | 52.547 | 0.34332 | 0.24276
|  |  | 0.0065 | 0 | 0.03 | 101300 | 0 | 0 | 0 | 8825.2211 | 52.547 | 0.34332 | 0.24276
|  |  | 0.0066 | 0 | 0.03 | 101300 | 0 | 0 | 0 | 8825.2211 | 52.547 | 0.34332 | 0.24276
|  |  | 0.0067 | 0 | 0.03 | 101300 | 0 | 0 | 0 | 8825.2211 | 52.547 | 0.34332 | 0.24276
|  |  | 0.0068 | 0 | 0.03 | 101300 | 0 | 0 | 0 | 8825.2211 | 52.547 | 0.34332 | 0.24276
|  |  | 0.0069 | 0 | 0.03 | 101300 | 0 | 0 | 0 | 8825.2211 | 52.547 | 0.34332 | 0.24276
|  |  | 0.007 | 0 | 0.03 | 101300 | 0 | 0 | 0 | 8825.2211 | 52.547 | 0.34332 | 0.24276
|  |  | 0.0071 | 0 | 0.03 | 101300 | 0 | 0 | 0 | 8825.2211 | 52.547 | 0.34332 | 0.24276
|  |  | 0.0072 | 0 | 0.03 | 101300 | 0 | 0 | 0 | 8825.2211 | 52.547 | 0.34332 | 0.24276
|  |  | 0.0073 | 0 | 0.03 | 101300 | 0 | 0 | 0 | 8825.2211 | 52.547 | 0.34332 | 0.24276
|  |  | 0.0074 | 0 | 0.03 | 101300 | 0 | 0 | 0 | 8825.2211 | 52.547 | 0.34332 | 0.24276
|  |  | 0.0075 | 0 | 0.03 | 101300 | 0 | 0 | 0 | 8825.2211 | 52.547 | 0.34332 | 0.24276
|  |  | 0.0076 | 0 | 0.03 | 101300 | 0 | 0 | 0 | 8825.2211 | 52.547 | 0.34332 | 0.24276
|  |  | 0.0077 | 0 | 0.03 | 101300 | 0 | 0 | 0 | 8825.2211 | 52.547 | 0.34332 | 0.24276
|  |  | 0.0078 | 0 | 0.03 | 101300 | 0 | 0 | 0 | 8825.2211 | 52.547 | 0.34332 | 0.24276
|  |  | 0.0079 | 0 | 0.03 | 101300 | 0 | 0 | 0 | 8825.2211 | 52.547 | 0.34332 | 0.24276
|  |  | 0.008 | 0 | 0.03 | 101300 | 0 | 0 | 0 | 8825.2211 | 52.547 | 0.34332 | 0.24276
|  |  | 0.0081 | 0 | 0.03 | 101300 | 0 | 0 | 0 | 8825.2211 | 52.547 | 0.34332 | 0.24276
|  |  | 0.0082 | 0 | 0.03 | 101300 | 0 | 0 | 0 | 8825.2211 | 52.547 | 0.34332 | 0.24276
|  |  | 0.0083 | 0 | 0.03 | 101300 | 0 | 0 | 0 | 8825.2211 | 52.547 | 0.34332 | 0.24276
|  |  | 0.0084 | 0 | 0.03 | 101300 | 0 | 0 | 0 | 8825.2211 | 52.547 | 0.34332 | 0.24276
|  |  | 0.0085 | 0 | 0.03 | 101300 | 0 | 0 | 0 | 8825.2211 | 52.547 | 0.34332 | 0.24276
|  |  | 0.0086 | 0 | 0.03 | 101300 | 0 | 0 | 0 | 8825.2211 | 52.547 | 0.34332 | 0.24276
|  |  | 0.0087 | 0 | 0.03 | 101300 | 0 | 0 | 0 | 8825.2211 | 52.547 | 0.34332 | 0.24276
|  |  | 0.0088 | 0 | 0.03 | 101300 | 0 | 0 | 0 | 8825.2211 | 52.547 | 0.34332 | 0.24276
|  |  | 0.0089 | 0 | 0.03 | 101300 | 0 | 0 | 0 | 8825.2211 | 52.547 | 0.34332 | 0.24276
|  |  | 0.009 | 0 | 0.03 | 101300 | 0 | 0 | 0 | 8825.2211 | 52.547 | 0.34332 | 0.24276
|  |  | 0.0091 | 0 | 0.03 | 101300 | 0 | 0 | 0 | 8825.2211 | 52.547 | 0.34332 | 0.24276
|  |  | 0.0092 | 0 | 0.03 | 101300 | 0 | 0 | 0 | 8825.2211 | 52.547 | 0.34332 | 0.24276
|  |  | 0.0093 | 0 | 0.03 | 101300 | 0 | 0 | 0 | 8825.2211 | 52.547 | 0.34332 | 0.24276
|  |  | 0.0094 | 0 | 0.03 | 101300 | 0 | 0 | 0 | 8825.2211 | 52.547 | 0.34332 | 0.24276
|  |  | 0.0095 | 0 | 0.03 | 101300 | 0 | 0 | 0 | 8825.2211 | 52.547 | 0.34332 | 0.24276
|  |  | 0.0096 | 0 | 0.03 | 101300 | 0 | 0 | 0 | 8825.2211 | 52.547 | 0.34332 | 0.24276
|  |  | 0.0097 | 0 | 0.03 | 101300 | 0 | 0 | 0 | 8825.2211 | 52.547 | 0.34332 | 0.24276
|  |  | 0.0098 | 0 | 0.03 | 101300 | 0 | 0 | 0 | 8825.2211 | 52.547 | 0.34332 | 0.24276
|  |  | 0.0099 | 0 | 0.03 | 101300 | 0 | 0 | 0 | 8825.2211 | 52.547 | 0.34332 | 0.24276
|  |  | 0.01 | 0 | 0.03 | 101300 | 0 | 0 | 0 | 8825.2211 | 52.547 | 0.34332 | 0.24276
|  |  | 0.0101 | 0 | 0.03 | 101300 | 0 | 0 | 0 | 8825.2211 | 52.547 | 0.34332 | 0.24276
|  |  | 0.0102 | 0 | 0.03 | 101300 | 0 | 0 | 0 | 8825.2211 | 52.547 | 0.34332 | 0.24276
|  |  | 0.0103 | 0 | 0.03 | 101300 | 0 | 0 | 0 | 8825.2211 | 52.547 | 0.34332 | 0.24276
|  |  | 0.0104 | 0 | 0.03 | 101300 | 0 | 0 | 0 | 8825.2211 | 52.547 | 0.34332 | 0.24276
|  |  | 0.0105 | 0 | 0.03 | 101300 | 0 | 0 | 0 | 8825.2211 | 52.547 | 0.34332 | 0.24276
|  |  | 0.0106 | 0 | 0.03 | 101300 | 0 | 0 | 0 | 8825.2211 | 52.547 | 0.34332 | 0.24276
|  |  | 0.0107 | 0 | 0.03 | 101300 | 0 | 0 | 0 | 8825.2211 | 52.547 | 0.34332 | 0.24276
|  |  | 0.0108 | 0 | 0.03 | 101300 | 0 | 0 | 0 | 8825.2211 | 52.547 | 0.34332 | 0.24276
|  |  | 0.0109 | 0 | 0.03 | 101300 | 0 | 0 | 0 | 8825.2211 | 52.547 | 0.34332 | 0.24276
|  |  | 0.011 | 0 | 0.03 | 101300 | 0 | 0 | 0 | 8825.2211 | 52.547 | 0.34332 | 0.24276
|  |  | 0.0111 | 0 | 0.03 | 101300 | 0 | 0 | 0 | 8825.2211 | 52.547 | 0.34332 | 0.24276
|  |  | 0.0112 | 0 | 0.03 | 101300 | 0 | 0 | 0 | 8825.2211 | 52.547 | 0.34332 | 0.24276
|  |  | 0.0113 | 0 | 0.03 | 101300 | 0 | 0 | 0 | 8825.2211 | 52.547 | 0.34332 | 0.24276
|  |  | 0.0114 | 0 | 0.03 | 101300 | 0 | 0 | 0 | 8825.2211 | 52.547 | 0.34332 | 0.24276
|  |  | 0.0115 | 0 | 0.03 | 101300 | 0 | 0 | 0 | 8825.2211 | 52.547 | 0.34332 | 0.24276
|  |  | 0.0116 | 0 | 0.03 | 101300 | 0 | 0 | 0 | 8825.2211 | 52.547 | 0.34332 | 0.24276
|  |  | 0.0117 | 0 | 0.03 | 101300 | 0 | 0 | 0 | 8825.2211 | 52.547 | 0.34332 | 0.24276
|  |  | 0.0118 | 0 | 0.03 | 101300 | 0 | 0 | 0 | 8825.2211 | 52.547 | 0.34332 | 0.24276
|  |  | 0.0119 | 0 | 0.03 | 101300 | 0 | 0 | 0 | 8825.2211 | 52.547 | 0.34332 | 0.24276
|  |  | 0.012 | 0 | 0.03 | 101300 | 0 | 0 | 0 | 8825.2211 | 52.547 | 0.34332 | 0.24276
|  |  | 0.0121 | 0 | 0.03 | 101300 | 0 | 0 | 0 | 8825.2211 | 52.547 | 0.34332 | 0.24276
|  |  | 0.0122 | 0 | 0.03 | 101300 | 0 | 0 | 0 | 8825.2211 | 52.547 | 0.34332 | 0.24276
|  |  | 0.0123 | 0 | 0.03 | 101300 | 0 | 0 | 0 | 8825.2211 | 52.547 | 0.34332 | 0.24276
|  |  | 0.0124 | 0 | 0.03 | 101300 | 0 | 0 | 0 | 8825.2211 | 52.547 | 0.34332 | 0.24276
|  |  | 0.0125 | 0 | 0.03 | 101300 | 0 | 0 | 0 | 8825.2211 | 52.547 | 0.34332 | 0.24276
|  |  | 0.0126 | 0 | 0.03 | 101300 | 0 | 0 | 0 | 8825.2211 | 52.547 | 0.34332 | 0.24276
|  |  | 0.0127 | 0 | 0.03 | 101300 | 0 | 0 | 0 | 8825.2211 | 52.547 | 0.34332 | 0.24276
|  |  | 0.0128 | 0 | 0.03 | 101300 | 0 | 0 | 0 | 8825.2211 | 52.547 | 0.34332 | 0.24276
|  |  | 0.0129 | 0 | 0.03 | 101300 | 0 | 0 | 0 | 8825.2211 | 52.547 | 0.34332 | 0.24276
|  |  | 0.013 | 0 | 0.03 | 101300 | 0 | 0 | 0 | 8825.2211 | 52.547 | 0.34332 | 0.24276
|  |  | 0.0131 | 0 | 0.03 | 101300 | 0 | 0 | 0 | 8825.2211 | 52.547 | 0.34332 | 0.24276
|  |  | 0.0132 | 0 | 0.03 | 101300 | 0 | 0 | 0 | 8825.2211 | 52.547 | 0.34332 | 0.24276
|  |  | 0.0133 | 0 | 0.03 | 101300 | 0 | 0 | 0 | 8825.2211 | 52.547 | 0.34332 | 0.24276
|  |  | 0.0134 | 0 | 0.03 | 101300 | 0 | 0 | 0 | 8825.2211 | 52.547 | 0.34332 | 0.24276
|  |  | 0.0135 | 0 | 0.03 | 101300 | 0 | 0 | 0 | 8825.2211 | 52.547 | 0.34332 | 0.24276
|  |  | 0.0136 | 0 | 0.03 | 101300 | 0 | 0 | 0 | 8825.2211 | 52.547 | 0.34332 | 0.24276
|  |  | 0.0137 | 0 | 0.03 | 101300 | 0 | 0 | 0 | 8825.2211 | 52.547 | 0.34332 | 0.24276
|  |  | 0.0138 | 0 | 0.03 | 101300 | 0 | 0 | 0 | 8825.2211 | 52.547 | 0.34332 | 0.24276
|  |  | 0.0139 | 0 | 0.03 | 101300 | 0 | 0 | 0 | 8825.2211 | 52.547 | 0.34332 | 0.24276
|  |  | 0.014 | 0 | 0.03 | 101300 | 0 | 0 | 0 | 8825.2211 | 52.547 | 0.34332 | 0.24276
|  |  | 0.0141 | 0 | 0.03 | 101300 | 0 | 0 | 0 | 8825.2211 | 52.547 | 0.34332 | 0.24276
|  |  | 0.0142 | 0 | 0.03 | 101300 | 0 | 0 | 0 | 8825.2211 | 52.547 | 0.34332 | 0.24276
|  |  | 0.0143 | 0 | 0.03 | 101300 | 0 | 0 | 0 | 8825.2211 | 52.547 | 0.34332 | 0.24276
|  |  | 0.0144 | 0 | 0.03 | 101300 | 0 | 0 | 0 | 8825.2211 | 52.547 | 0.34332 | 0.24276
|  |  | 0.0145 | 0 | 0.03 | 101300 | 0 | 0 | 0 | 8825.2211 | 52.547 | 0.34332 | 0.24276
|  |  | 0.0146 | 0 | 0.03 | 101300 | 0 | 0 | 0 | 8825.2211 | 52.547 | 0.34332 | 0.24276
|  |  | 0.0147 | 0 | 0.03 | 101300 | 0 | 0 | 0 | 8825.2211 | 52.547 | 0.34332 | 0.24276
|  |  | 0.0148 | 0 | 0.03 | 101300 | 0 | 0 | 0 | 8825.2211 | 52.547 | 0.34332 | 0.24276
|  |  | 0.0149 | 0 | 0.03 | 101300 | 0 | 0 | 0 | 8825.2211 | 52.547 | 0.34332 | 0.24276
|  |  | 0.015 | 0 | 0.03 | 101300 | 0 | 0 | 0 | 8825.2211 | 52.547 | 0.34332 | 0.24276
|  |  | 0.0151 | 0 | 0.03 | 101300 | 0 | 0 | 0 | 8825.2211 | 52.547 | 0.34332 | 0.24276
|  |  | 0.0152 | 0 | 0.03 | 101300 | 0 | 0 | 0 | 8825.2211 | 52.547 | 0.34332 | 0.24276
|  |  | 0.0153 | 0 | 0.03 | 101300 | 0 | 0 | 0 | 8825.2211 | 52.547 | 0.34332 | 0.24276
|  |  | 0.0154 | 0 | 0.03 | 101300 | 0 | 0 | 0 | 8825.2211 | 52.547 | 0.34332 | 0.24276
|  |  | 0.0155 | 0 | 0.03 | 101300 | 0 | 0 | 0 | 8825.2211 | 52.547 | 0.34332 | 0.24276
|  |  | 0.0156 | 0 | 0.03 | 101300 | 0 | 0 | 0 | 8825.2211 | 52.547 | 0.34332 | 0.24276
|  |  | 0.0157 | 0 | 0.03 | 101300 | 0 | 0 | 0 | 8825.2211 | 52.547 | 0.34332 | 0.24276
|  |  | 0.0158 | 0 | 0.03 | 101300 | 0 | 0 | 0 | 8825.2211 | 52.547 | 0.34332 | 0.24276
|  |  | 0.0159 | 0 | 0.03 | 101300 | 0 | 0 | 0 | 8825.2211 | 52.547 | 0.34332 | 0.24276
|  |  | 0.016 | 0 | 0.03 | 101300 | 0 | 0 | 0 | 8825.2211 | 52.547 | 0.34332 | 0.24276
|  |  | 0.0161 | 0 | 0.03 | 101300 | 0 | 0 | 0 | 8825.2211 | 52.547 | 0.34332 | 0.24276
|  |  | 0.0162 | 0 | 0.03 | 101300 | 0 | 0 | 0 | 8825.2211 | 52.547 | 0.34332 | 0.24276
|  |  | 0.0163 | 0 | 0.03 | 101300 | 0 | 0 | 0 | 8825.2211 | 52.547 | 0.34332 | 0.24276
|  |  | 0.0164 | 0 | 0.03 | 101300 | 0 | 0 | 0 | 8825.2211 | 52.547 | 0.34332 | 0.24276
|  |  | 0.0165 | 0 | 0.03 | 101300 | 0 | 0 | 0 | 8825.2211 | 52.547 | 0.34332 | 0.24276
|  |  | 0.0166 | 0 | 0.03 | 101300 | 0 | 0 | 0 | 8825.2211 | 52.547 | 0.34332 | 0.24276
|  |  | 0.0167 | 0 | 0.03 | 101300 | 0 | 0 | 0 | 8825.2211 | 52.547 | 0.34332 | 0.24276
|  |  | 0.0168 | 0 | 0.03 | 101300 | 0 | 0 | 0 | 8825.2211 | 52.547 | 0.34332 | 0.24276
|  |  | 0.0169 | 0 | 0.03 | 101300 | 0 | 0 | 0 | 8825.2211 | 52.547 | 0.34332 | 0.24276
|  |  | 0.017 | 0 | 0.03 | 101300 | 0 | 0 | 0 | 8825.2211 | 52.547 | 0.34332 | 0.24276
|  |  | 0.0171 | 0 | 0.03 | 101300 | 0 | 0 | 0 | 8825.2211 | 52.547 | 0.34332 | 0.24276
|  |  | 0.0172 | 0 | 0.03 | 101300 | 0 | 0 | 0 | 8825.2211 | 52.547 | 0.34332 | 0.24276
|  |  | 0.0173 | 0 | 0.03 | 101300 | 0 | 0 | 0 | 8825.2211 | 52.547 | 0.34332 | 0.24276
|  |  | 0.0174 | 0 | 0.03 | 101300 | 0 | 0 | 0 | 8825.2211 | 52.547 | 0.34332 | 0.24276
|  |  | 0.0175 | 0 | 0.03 | 101300 | 0 | 0 | 0 | 8825.2211 | 52.547 | 0.34332 | 0.24276
|  |  | 0.0176 | 0 | 0.03 | 101300 | 0 | 0 | 0 | 8825.2211 | 52.547 | 0.34332 | 0.24276
|  |  | 0.0177 | 0 | 0.03 | 101300 | 0 | 0 | 0 | 8825.2211 | 52.547 | 0.34332 | 0.24276
|  |  | 0.0178 | 0 | 0.03 | 101300 | 0 | 0 | 0 | 8825.2211 | 52.547 | 0.34332 | 0.24276
|  |  | 0.0179 | 0 | 0.03 | 101300 | 0 | 0 | 0 | 8825.2211 | 52.547 | 0.34332 | 0.24276
|  |  | 0.018 | 0 | 0.03 | 101300 | 0 | 0 | 0 | 8825.2211 | 52.547 | 0.34332 | 0.24276
|  |  | 0.0181 | 0 | 0.03 | 101300 | 0 | 0 | 0 | 8825.2211 | 52.547 | 0.34332 | 0.24276
|  |  | 0.0182 | 0 | 0.03 | 101300 | 0 | 0 | 0 | 8825.2211 | 52.547 | 0.34332 | 0.24276
|  |  | 0.0183 | 0 | 0.03 | 101300 | 0 | 0 | 0 | 8825.2211 | 52.547 | 0.34332 | 0.24276
|  |  | 0.0184 | 0 | 0.03 | 101300 | 0 | 0 | 0 | 8825.2211 | 52.547 | 0.34332 | 0.24276
|  |  | 0.0185 | 0 | 0.03 | 101300 | 0 | 0 | 0 | 8825.2211 | 52.547 | 0.34332 | 0.24276
|  |  | 0.0186 | 0 | 0.03 | 101300 | 0 | 0 | 0 | 8825.2211 | 52.547 | 0.34332 | 0.24276
|  |  | 0.0187 | 0 | 0.03 | 101300 | 0 | 0 | 0 | 8825.2211 | 52.547 | 0.34332 | 0.24276
|  |  | 0.0188 | 0 | 0.03 | 101300 | 0 | 0 | 0 | 8825.2211 | 52.547 | 0.34332 | 0.24276
|  |  | 0.0189 | 0 | 0.03 | 101300 | 0 | 0 | 0 | 8825.2211 | 52.547 | 0.34332 | 0.24276
|  |  | 0.019 | 0 | 0.03 | 101300 | 0 | 0 | 0 | 8825.2211 | 52.547 | 0.34332 | 0.24276
|  |  | 0.0191 | 0 | 0.03 | 101300 | 0 | 0 | 0 | 8825.2211 | 52.547 | 0.34332 | 0.24276
|  |  | 0.0192 | 0 | 0.03 | 101300 | 0 | 0 | 0 | 8825.2211 | 52.547 | 0.34332 | 0.24276
|  |  | 0.0193 | 0 | 0.03 | 101300 | 0 | 0 | 0 | 8825.2211 | 52.547 | 0.34332 | 0.24276
|  |  | 0.0194 | 0 | 0.03 | 101300 | 0 | 0 | 0 | 8825.2211 | 52.547 | 0.34332 | 0.24276
|  |  | 0.0195 | 0 | 0.03 | 101300 | 0 | 0 | 0 | 8825.2211 | 52.547 | 0.34332 | 0.24276
|  |  | 0.0196 | 0 | 0.03 | 101300 | 0 | 0 | 0 | 8825.2211 | 52.547 | 0.34332 | 0.24276
|  |  | 0.0197 | 0 | 0.03 | 101300 | 0 | 0 | 0 | 8825.2211 | 52.547 | 0.34332 | 0.24276
|  |  | 0.0198 | 0 | 0.03 | 101300 | 0 | 0 | 0 | 8825.2211 | 52.547 | 0.34332 | 0.24276
|  |  | 0.0199 | 0 | 0.03 | 101300 | 0 | 0 | 0 | 8825.2211 | 52.547 | 0.34332 | 0.24276
|  |  | 0.02 | 0 | 0.03 | 101300 | 0 | 0 | 0 | 8825.2211 | 52.547 | 0.34332 | 0.24276
|  |  | 0.0201 | 0 | 0.03 | 101300 | 0 | 0 | 0 | 8825.2211 | 52.547 | 0.34332 | 0.24276
|  |  | 0.0202 | 0 | 0.03 | 101300 | 0 | 0 | 0 | 8825.2211 | 52.547 | 0.34332 | 0.24276
|  |  | 0.0203 | 0 | 0.03 | 101300 | 0 | 0 | 0 | 8825.2211 | 52.547 | 0.34332 | 0.24276
|  |  | 0.0204 | 0 | 0.03 | 101300 | 0 | 0 | 0 | 8825.2211 | 52.547 | 0.34332 | 0.24276
|  |  | 0.0205 | 0 | 0.03 | 101300 | 0 | 0 | 0 | 8825.2211 | 52.547 | 0.34332 | 0.24276
|  |  | 0.0206 | 0 | 0.03 | 101300 | 0 | 0 | 0 | 8825.2211 | 52.547 | 0.34332 | 0.24276
|  |  | 0.0207 | 0 | 0.03 | 101300 | 0 | 0 | 0 | 8825.2211 | 52.547 | 0.34332 | 0.24276
|  |  | 0.0208 | 0 | 0.03 | 101300 | 0 | 0 | 0 | 8825.2211 | 52.547 | 0.34332 | 0.24276
|  |  | 0.0209 | 0 | 0.03 | 101300 | 0 | 0 | 0 | 8825.2211 | 52.547 | 0.34332 | 0.24276
|  |  | 0.021 | 0 | 0.03 | 101300 | 0 | 0 | 0 | 8825.2211 | 52.547 | 0.34332 | 0.24276
|  |  | 0.0211 | 0 | 0.03 | 101300 | 0 | 0 | 0 | 8825.2211 | 52.547 | 0.34332 | 0.24276
|  |  | 0.0212 | 0 | 0.03 | 101300 | 0 | 0 | 0 | 8825.2211 | 52.547 | 0.34332 | 0.24276
|  |  | 0.0213 | 0 | 0.03 | 101300 | 0 | 0 | 0 | 8825.2211 | 52.547 | 0.34332 | 0.24276
|  |  | 0.0214 | 0 | 0.03 | 101300 | 0 | 0 | 0 | 8825.2211 | 52.547 | 0.34332 | 0.24276
|  |  | 0.0215 | 0 | 0.03 | 101300 | 0 | 0 | 0 | 8825.2211 | 52.547 | 0.34332 | 0.24276
|  |  | 0.0216 | 0 | 0.03 | 101300 | 0 | 0 | 0 | 8825.2211 | 52.547 | 0.34332 | 0.24276
|  |  | 0.0217 | 0 | 0.03 | 101300 | 0 | 0 | 0 | 8825.2211 | 52.547 | 0.34332 | 0.24276
|  |  | 0.0218 | 0 | 0.03 | 101300 | 0 | 0 | 0 | 8825.2211 | 52.547 | 0.34332 | 0.24276
|  |  | 0.0219 | 0 | 0.03 | 101300 | 0 | 0 | 0 | 8825.2211 | 52.547 | 0.34332 | 0.24276
|  |  | 0.022 | 0 | 0.03 | 101300 | 0 | 0 | 0 | 8825.2211 | 52.547 | 0.34332 | 0.24276
|  |  | 0.0221 | 0 | 0.03 | 101300 | 0 | 0 | 0 | 8825.2211 | 52.547 | 0.34332 | 0.24276
|  |  | 0.0222 | 0 | 0.03 | 101300 | 0 | 0 | 0 | 8825.2211 | 52.547 | 0.34332 | 0.24276
|  |  | 0.0223 | 0 | 0.03 | 101300 | 0 | 0 | 0 | 8825.2211 | 52.547 | 0.34332 | 0.24276
|  |  | 0.0224 | 0 | 0.03 | 101300 | 0 | 0 | 0 | 8825.2211 | 52.547 | 0.34332 | 0.24276
|  |  | 0.0225 | 0 | 0.03 | 101300 | 0 | 0 | 0 | 8825.2211 | 52.547 | 0.34332 | 0.24276
|  |  | 0.0226 | 0 | 0.03 | 101300 | 0 | 0 | 0 | 8825.2211 | 52.547 | 0.34332 | 0.24276
|  |  | 0.0227 | 0 | 0.03 | 101300 | 0 | 0 | 0 | 8825.2211 | 52.547 | 0.34332 | 0.24276
|  |  | 0.0228 | 0 | 0.03 | 101300 | 0 | 0 | 0 | 8825.2211 | 52.547 | 0.34332 | 0.24276
|  |  | 0.0229 | 0 | 0.03 | 101300 | 0 | 0 | 0 | 8825.2211 | 52.547 | 0.34332 | 0.24276
|  |  | 0.023 | 0 | 0.03 | 101300 | 0 | 0 | 0 | 8825.2211 | 52.547 | 0.34332 | 0.24276
|  |  | 0.0231 | 0 | 0.03 | 101300 | 0 | 0 | 0 | 8825.2211 | 52.547 | 0.34332 | 0.24276
|  |  | 0.0232 | 0 | 0.03 | 101300 | 0 | 0 | 0 | 8825.2211 | 52.547 | 0.34332 | 0.24276
|  |  | 0.0233 | 0 | 0.03 | 101300 | 0 | 0 | 0 | 8825.2211 | 52.547 | 0.34332 | 0.24276
|  |  | 0.0234 | 0 | 0.03 | 101300 | 0 | 0 | 0 | 8825.2211 | 52.547 | 0.34332 | 0.24276
|  |  | 0.0235 | 0 | 0.03 | 101300 | 0 | 0 | 0 | 8825.2211 | 52.547 | 0.34332 | 0.24276
|  |  | 0.0236 | 0 | 0.03 | 101300 | 0 | 0 | 0 | 8825.2211 | 52.547 | 0.34332 | 0.24276
|  |  | 0.0237 | 0 | 0.03 | 101300 | 0 | 0 | 0 | 8825.2211 | 52.547 | 0.34332 | 0.24276
|  |  | 0.0238 | 0 | 0.03 | 101300 | 0 | 0 | 0 | 8825.2211 | 52.547 | 0.34332 | 0.24276
|  |  | 0.0239 | 0 | 0.03 | 101300 | 0 | 0 | 0 | 8825.2211 | 52.547 | 0.34332 | 0.24276
|  |  | 0.024 | 0 | 0.03 | 101300 | 0 | 0 | 0 | 8825.2211 | 52.547 | 0.34332 | 0.24276
|  |  | 0.0241 | 0 | 0.03 | 101300 | 0 | 0 | 0 | 8825.2211 | 52.547 | 0.34332 | 0.24276
|  |  | 0.0242 | 0 | 0.03 | 101300 | 0 | 0 | 0 | 8825.2211 | 52.547 | 0.34332 | 0.24276
|  |  | 0.0243 | 0 | 0.03 | 101300 | 0 | 0 | 0 | 8825.2211 | 52.547 | 0.34332 | 0.24276
|  |  | 0.0244 | 0 | 0.03 | 101300 | 0 | 0 | 0 | 8825.2211 | 52.547 | 0.34332 | 0.24276
|  |  | 0.0245 | 0 | 0.03 | 101300 | 0 | 0 | 0 | 8825.2211 | 52.547 | 0.34332 | 0.24276
|  |  | 0.0246 | 0 | 0.03 | 101300 | 0 | 0 | 0 | 8825.2211 | 52.547 | 0.34332 | 0.24276
|  |  | 0.0247 | 0 | 0.03 | 101300 | 0 | 0 | 0 | 8825.2211 | 52.547 | 0.34332 | 0.24276
|  |  | 0.0248 | 0 | 0.03 | 101300 | 0 | 0 | 0 | 8825.2211 | 52.547 | 0.34332 | 0.24276
|  |  | 0.0249 | 0 | 0.03 | 101300 | 0 | 0 | 0 | 8825.2211 | 52.547 | 0.34332 | 0.24276
|  |  | 0.025 | 0 | 0.03 | 101300 | 0 | 0 | 0 | 8825.2211 | 52.547 | 0.34332 | 0.24276
|  |  | 0.0251 | 0 | 0.03 | 101300 | 0 | 0 | 0 | 8825.2211 | 52.547 | 0.34332 | 0.24276
|  |  | 0.0252 | 0 | 0.03 | 101300 | 0 | 0 | 0 | 8825.2211 | 52.547 | 0.34332 | 0.24276
|  |  | 0.0253 | 0 | 0.03 | 101300 | 0 | 0 | 0 | 8825.2211 | 52.547 | 0.34332 | 0.24276
|  |  | 0.0254 | 0 | 0.03 | 101300 | 0 | 0 | 0 | 8825.2211 | 52.547 | 0.34332 | 0.24276
|  |  | 0.0255 | 0 | 0.03 | 101300 | 0 | 0 | 0 | 8825.2211 | 52.547 | 0.34332 | 0.24276
|  |  | 0.0256 | 0 | 0.03 | 101300 | 0 | 0 | 0 | 8825.2211 | 52.547 | 0.34332 | 0.24276
|  |  | 0.0257 | 0 | 0.03 | 101300 | 0 | 0 | 0 | 8825.2211 | 52.547 | 0.34332 | 0.24276
|  |  | 0.0258 | 0 | 0.03 | 101300 | 0 | 0 | 0 | 8825.2211 | 52.547 | 0.34332 | 0.24276
|  |  | 0.0259 | 0 | 0.03 | 101300 | 0 | 0 | 0 | 8825.2211 | 52.547 | 0.34332 | 0.24276
|  |  | 0.026 | 0 | 0.03 | 101300 | 0 | 0 | 0 | 8825.2211 | 52.547 | 0.34332 | 0.24276
|  |  | 0.0261 | 0 | 0.03 | 101300 | 0 | 0 | 0 | 8825.2211 | 52.547 | 0.34332 | 0.24276
|  |  | 0.0262 | 0 | 0.03 | 101300 | 0 | 0 | 0 | 8825.2211 | 52.547 | 0.34332 | 0.24276
|  |  | 0.0263 | 0 | 0.03 | 101300 | 0 | 0 | 0 | 8825.2211 | 52.547 | 0.34332 | 0.24276
|  |  | 0.0264 | 0 | 0.03 | 101300 | 0 | 0 | 0 | 8825.2211 | 52.547 | 0.34332 | 0.24276
|  |  | 0.0265 | 0 | 0.03 | 101300 | 0 | 0 | 0 | 8825.2211 | 52.547 | 0.34332 | 0.24276
|  |  | 0.0266 | 0 | 0.03 | 101300 | 0 | 0 | 0 | 8825.2211 | 52.547 | 0.34332 | 0.24276
|  |  | 0.0267 | 0 | 0.03 | 101300 | 0 | 0 | 0 | 8825.2211 | 52.547 | 0.34332 | 0.24276
|  |  | 0.0268 | 0 | 0.03 | 101300 | 0 | 0 | 0 | 8825.2211 | 52.547 | 0.34332 | 0.24276
|  |  | 0.0269 | 0 | 0.03 | 101300 | 0 | 0 | 0 | 8825.2211 | 52.547 | 0.34332 | 0.24276
|  |  | 0.027 | 0 | 0.03 | 101300 | 0 | 0 | 0 | 8825.2211 | 52.547 | 0.34332 | 0.24276
|  |  | 0.0271 | 0 | 0.03 | 101300 | 0 | 0 | 0 | 8825.2211 | 52.547 | 0.34332 | 0.24276
|  |  | 0.0272 | 0 | 0.03 | 101300 | 0 | 0 | 0 | 8825.2211 | 52.547 | 0.34332 | 0.24276
|  |  | 0.0273 | 0 | 0.03 | 101300 | 0 | 0 | 0 | 8825.2211 | 52.547 | 0.34332 | 0.24276
|  |  | 0.0274 | 0 | 0.03 | 101300 | 0 | 0 | 0 | 8825.2211 | 52.547 | 0.34332 | 0.24276
|  |  | 0.0275 | 0 | 0.03 | 101300 | 0 | 0 | 0 | 8825.2211 | 52.547 | 0.34332 | 0.24276
|  |  | 0.0276 | 0 | 0.03 | 101300 | 0 | 0 | 0 | 8825.2211 | 52.547 | 0.34332 | 0.24276
|  |  | 0.0277 | 0 | 0.03 | 101300 | 0 | 0 | 0 | 8825.2211 | 52.547 | 0.34332 | 0.24276
|  |  | 0.0278 | 0 | 0.03 | 101300 | 0 | 0 | 0 | 8825.2211 | 52.547 | 0.34332 | 0.24276
|  |  | 0.0279 | 0 | 0.03 | 101300 | 0 | 0 | 0 | 8825.2211 | 52.547 | 0.34332 | 0.24276
|  |  | 0.028 | 0 | 0.03 | 101300 | 0 | 0 | 0 | 8825.2211 | 52.547 | 0.34332 | 0.24276
|  |  | 0.0281 | 0 | 0.03 | 101300 | 0 | 0 | 0 | 8825.2211 | 52.547 | 0.34332 | 0.24276
|  |  | 0.0282 | 0 | 0.03 | 101300 | 0 | 0 | 0 | 8825.2211 | 52.547 | 0.34332 | 0.24276
|  |  | 0.0283 | 0 | 0.03 | 101300 | 0 | 0 | 0 | 8825.2211 | 52.547 | 0.34332 | 0.24276
|  |  | 0.0284 | 0 | 0.03 | 101300 | 0 | 0 | 0 | 8825.2211 | 52.547 | 0.34332 | 0.24276
|  |  | 0.0285 | 0 | 0.03 | 101300 | 0 | 0 | 0 | 8825.2211 | 52.547 | 0.34332 | 0.24276
|  |  | 0.0286 | 0 | 0.03 | 101300 | 0 | 0 | 0 | 8825.2211 | 52.547 | 0.34332 | 0.24276
|  |  | 0.0287 | 0 | 0.03 | 101300 | 0 | 0 | 0 | 8825.2211 | 52.547 | 0.34332 | 0.24276
|  |  | 0.0288 | 0 | 0.03 | 101300 | 0 | 0 | 0 | 8825.2211 | 52.547 | 0.34332 | 0.24276
|  |  | 0.0289 | 0 | 0.03 | 101300 | 0 | 0 | 0 | 8825.2211 | 52.547 | 0.34332 | 0.24276
|  |  | 0.029 | 0 | 0.03 | 101300 | 0 | 0 | 0 | 8825.2211 | 52.547 | 0.34332 | 0.24276
|  |  | 0.0291 | 0 | 0.03 | 101300 | 0 | 0 | 0 | 8825.2211 | 52.547 | 0.34332 | 0.24276
|  |  | 0.0292 | 0 | 0.03 | 101300 | 0 | 0 | 0 | 8825.2211 | 52.547 | 0.34332 | 0.24276
|  |  | 0.0293 | 0 | 0.03 | 101300 | 0 | 0 | 0 | 8825.2211 | 52.547 | 0.34332 | 0.24276
|  |  | 0.0294 | 0 | 0.03 | 101300 | 0 | 0 | 0 | 8825.2211 | 52.547 | 0.34332 | 0.24276
|  |  | 0.0295 | 0 | 0.03 | 101300 | 0 | 0 | 0 | 8825.2211 | 52.547 | 0.34332 | 0.24276
|  |  | 0.0296 | 0 | 0.03 | 101300 | 0 | 0 | 0 | 8825.2211 | 52.547 | 0.34332 | 0.24276
|  |  | 0.0297 | 0 | 0.03 | 101300 | 0 | 0 | 0 | 8825.2211 | 52.547 | 0.34332 | 0.24276
|  |  | 0.0298 | 0 | 0.03 | 101300 | 0 | 0 | 0 | 8825.2211 | 52.547 | 0.34332 | 0.24276
|  |  | 0.0299 | 0 | 0.03 | 101300 | 0 | 0 | 0 | 8825.2211 | 52.547 | 0.34332 | 0.24276
|  |  | 0.03 | 0 | 0.03 | 101300 | 0 | 0 | 0 | 8825.2211 | 52.547 | 0.34332 | 0.24276
|  |  | 0.0301 | 0 | 0.03 | 101300 | 0 | 0 | 0 | 8825.2211 | 52.547 | 0.34332 | 0.24276
|  |  | 0.0302 | 0 | 0.03 | 101300 | 0 | 0 | 0 | 8825.2211 | 52.547 | 0.34332 | 0.24276
|  |  | 0.0303 | 0 | 0.03 | 101300 | 0 | 0 | 0 | 8825.2211 | 52.547 | 0.34332 | 0.24276
|  |  | 0.0304 | 0 | 0.03 | 101300 | 0 | 0 | 0 | 8825.2211 | 52.547 | 0.34332 | 0.24276
|  |  | 0.0305 | 0 | 0.03 | 101300 | 0 | 0 | 0 | 8825.2211 | 52.547 | 0.34332 | 0.24276
|  |  | 0.0306 | 0 | 0.03 | 101300 | 0 | 0 | 0 | 8825.2211 | 52.547 | 0.34332 | 0.24276
|  |  | 0.0307 | 0 | 0.03 | 101300 | 0 | 0 | 0 | 8825.2211 | 52.547 | 0.34332 | 0.24276
|  |  | 0.0308 | 0 | 0.03 | 101300 | 0 | 0 | 0 | 8825.2211 | 52.547 | 0.34332 | 0.24276
|  |  | 0.0309 | 0 | 0.03 | 101300 | 0 | 0 | 0 | 8825.2211 | 52.547 | 0.34332 | 0.24276
|  |  | 0.031 | 0 | 0.03 | 101300 | 0 | 0 | 0 | 8825.2211 | 52.547 | 0.34332 | 0.24276
|  |  | 0.0311 | 0 | 0.03 | 101300 | 0 | 0 | 0 | 8825.2211 | 52.547 | 0.34332 | 0.24276
|  |  | 0.0312 | 0 | 0.03 | 101300 | 0 | 0 | 0 | 8825.2211 | 52.547 | 0.34332 | 0.24276
|  |  | 0.0313 | 0 | 0.03 | 101300 | 0 | 0 | 0 | 8825.2211 | 52.547 | 0.34332 | 0.24276
|  |  | 0.0314 | 0 | 0.03 | 101300 | 0 | 0 | 0 | 8825.2211 | 52.547 | 0.34332 | 0.24276
|  |  | 0.0315 | 0 | 0.03 | 101300 | 0 | 0 | 0 | 8825.2211 | 52.547 | 0.34332 | 0.24276
|  |  | 0.0316 | 0 | 0.03 | 101300 | 0 | 0 | 0 | 8825.2211 | 52.547 | 0.34332 | 0.24276
|  |  | 0.0317 | 0 | 0.03 | 101300 | 0 | 0 | 0 | 8825.2211 | 52.547 | 0.34332 | 0.24276
|  |  | 0.0318 | 0 | 0.03 | 101300 | 0 | 0 | 0 | 8825.2211 | 52.547 | 0.34332 | 0.24276
|  |  | 0.0319 | 0 | 0.03 | 101300 | 0 | 0 | 0 | 8825.2211 | 52.547 | 0.34332 | 0.24276
|  |  | 0.032 | 0 | 0.03 | 101300 | 0 | 0 | 0 | 8825.2211 | 52.547 | 0.34332 | 0.24276
|  |  | 0.0321 | 0 | 0.03 | 101300 | 0 | 0 | 0 | 8825.2211 | 52.547 | 0.34332 | 0.24276
|  |  | 0.0322 | 0 | 0.03 | 101300 | 0 | 0 | 0 | 8825.2211 | 52.547 | 0.34332 | 0.24276
|  |  | 0.0323 | 0 | 0.03 | 101300 | 0 | 0 | 0 | 8825.2211 | 52.547 | 0.34332 | 0.24276
|  |  | 0.0324 | 0 | 0.03 | 101300 | 0 | 0 | 0 | 8825.2211 | 52.547 | 0.34332 | 0.24276
|  |  | 0.0325 | 0 | 0.03 | 101300 | 0 | 0 | 0 | 8825.2211 | 52.547 | 0.34332 | 0.24276
|  |  | 0.0326 | 0 | 0.03 | 101300 | 0 | 0 | 0 | 8825.2211 | 52.547 | 0.34332 | 0.24276
|  |  | 0.0327 | 0 | 0.03 | 101300 | 0 | 0 | 0 | 8825.2211 | 52.547 | 0.34332 | 0.24276
|  |  | 0.0328 | 0 | 0.03 | 101300 | 0 | 0 | 0 | 8825.2211 | 52.547 | 0.34332 | 0.24276
|  |  | 0.0329 | 0 | 0.03 | 101300 | 0 | 0 | 0 | 8825.2211 | 52.547 | 0.34332 | 0.24276
|  |  | 0.033 | 0 | 0.03 | 101300 | 0 | 0 | 0 | 8825.2211 | 52.547 | 0.34332 | 0.24276
|  |  | 0.0331 | 0 | 0.03 | 101300 | 0 | 0 | 0 | 8825.2211 | 52.547 | 0.34332 | 0.24276
|  |  | 0.0332 | 0 | 0.03 | 101300 | 0 | 0 | 0 | 8825.2211 | 52.547 | 0.34332 | 0.24276
|  |  | 0.0333 | 0 | 0.03 | 101300 | 0 | 0 | 0 | 8825.2211 | 52.547 | 0.34332 | 0.24276
|  |  | 0.0334 | 0 | 0.03 | 101300 | 0 | 0 | 0 | 8825.2211 | 52.547 | 0.34332 | 0.24276
|  |  | 0.0335 | 0 | 0.03 | 101300 | 0 | 0 | 0 | 8825.2211 | 52.547 | 0.34332 | 0.24276
|  |  | 0.0336 | 0 | 0.03 | 101300 | 0 | 0 | 0 | 8825.2211 | 52.547 | 0.34332 | 0.24276
|  |  | 0.0337 | 0 | 0.03 | 101300 | 0 | 0 | 0 | 8825.2211 | 52.547 | 0.34332 | 0.24276
|  |  | 0.0338 | 0 | 0.03 | 101300 | 0 | 0 | 0 | 8825.2211 | 52.547 | 0.34332 | 0.24276
|  |  | 0.0339 | 0 | 0.03 | 101300 | 0 | 0 | 0 | 8825.2211 | 52.547 | 0.34332 | 0.24276
|  |  | 0.034 | 0 | 0.03 | 101300 | 0 | 0 | 0 | 8825.2211 | 52.547 | 0.34332 | 0.24276
|  |  | 0.0341 | 0 | 0.03 | 101300 | 0 | 0 | 0 | 8825.2211 | 52.547 | 0.34332 | 0.24276
|  |  | 0.0342 | 0 | 0.03 | 101300 | 0 | 0 | 0 | 8825.2211 | 52.547 | 0.34332 | 0.24276
|  |  | 0.0343 | 0 | 0.03 | 101300 | 0 | 0 | 0 | 8825.2211 | 52.547 | 0.34332 | 0.24276
|  |  | 0.0344 | 0 | 0.03 | 101300 | 0 | 0 | 0 | 8825.2211 | 52.547 | 0.34332 | 0.24276
|  |  | 0.0345 | 0 | 0.03 | 101300 | 0 | 0 | 0 | 8825.2211 | 52.547 | 0.34332 | 0.24276
|  |  | 0.0346 | 0 | 0.03 | 101300 | 0 | 0 | 0 | 8825.2211 | 52.547 | 0.34332 | 0.24276
|  |  | 0.0347 | 0 | 0.03 | 101300 | 0 | 0 | 0 | 8825.2211 | 52.547 | 0.34332 | 0.24276
|  |  | 0.0348 | 0 | 0.03 | 101300 | 0 | 0 | 0 | 8825.2211 | 52.547 | 0.34332 | 0.24276
|  |  | 0.0349 | 0 | 0.03 | 101300 | 0 | 0 | 0 | 8825.2211 | 52.547 | 0.34332 | 0.24276
|  |  | 0.035 | 0 | 0.03 | 101300 | 0 | 0 | 0 | 8825.2211 | 52.547 | 0.34332 | 0.24276
|  |  | 0.0351 | 0 | 0.03 | 101300 | 0 | 0 | 0 | 8825.2211 | 52.547 | 0.34332 | 0.24276
|  |  | 0.0352 | 0 | 0.03 | 101300 | 0 | 0 | 0 | 8825.2211 | 52.547 | 0.34332 | 0.24276
|  |  | 0.0353 | 0 | 0.03 | 101300 | 0 | 0 | 0 | 8825.2211 | 52.547 | 0.34332 | 0.24276
|  |  | 0.0354 | 0 | 0.03 | 101300 | 0 | 0 | 0 | 8825.2211 | 52.547 | 0.34332 | 0.24276
|  |  | 0.0355 | 0 | 0.03 | 101300 | 0 | 0 | 0 | 8825.2211 | 52.547 | 0.34332 | 0.24276
|  |  | 0.0356 | 0 | 0.03 | 101300 | 0 | 0 | 0 | 8825.2211 | 52.547 | 0.34332 | 0.24276
|  |  | 0.0357 | 0 | 0.03 | 101300 | 0 | 0 | 0 | 8825.2211 | 52.547 | 0.34332 | 0.24276
|  |  | 0.0358 | 0 | 0.03 | 101300 | 0 | 0 | 0 | 8825.2211 | 52.547 | 0.34332 | 0.24276
|  |  | 0.0359 | 0 | 0.03 | 101300 | 0 | 0 | 0 | 8825.2211 | 52.547 | 0.34332 | 0.24276
|  |  | 0.036 | 0 | 0.03 | 101300 | 0 | 0 | 0 | 8825.2211 | 52.547 | 0.34332 | 0.24276
|  |  | 0.0361 | 0 | 0.03 | 101300 | 0 | 0 | 0 | 8825.2211 | 52.547 | 0.34332 | 0.24276
|  |  | 0.0362 | 0 | 0.03 | 101300 | 0 | 0 | 0 | 8825.2211 | 52.547 | 0.34332 | 0.24276
|  |  | 0.0363 | 0 | 0.03 | 101300 | 0 | 0 | 0 | 8825.2211 | 52.547 | 0.34332 | 0.24276
|  |  | 0.0364 | 0 | 0.03 | 101300 | 0 | 0 | 0 | 8825.2211 | 52.547 | 0.34332 | 0.24276
|  |  | 0.0365 | 0 | 0.03 | 101300 | 0 | 0 | 0 | 8825.2211 | 52.547 | 0.34332 | 0.24276
|  |  | 0.0366 | 0 | 0.03 | 101300 | 0 | 0 | 0 | 8825.2211 | 52.547 | 0.34332 | 0.24276
|  |  | 0.0367 | 0 | 0.03 | 101300 | 0 | 0 | 0 | 8825.2211 | 52.547 | 0.34332 | 0.24276
|  |  | 0.0368 | 0 | 0.03 | 101300 | 0 | 0 | 0 | 8825.2211 | 52.547 | 0.34332 | 0.24276
|  |  | 0.0369 | 0 | 0.03 | 101300 | 0 | 0 | 0 | 8825.2211 | 52.547 | 0.34332 | 0.24276
|  |  | 0.037 | 0 | 0.03 | 101300 | 0 | 0 | 0 | 8825.2211 | 52.547 | 0.34332 | 0.24276
|  |  | 0.0371 | 0 | 0.03 | 101300 | 0 | 0 | 0 | 8825.2211 | 52.547 | 0.34332 | 0.24276
|  |  | 0.0372 | 0 | 0.03 | 101300 | 0 | 0 | 0 | 8825.2211 | 52.547 | 0.34332 | 0.24276
|  |  | 0.0373 | 0 | 0.03 | 101300 | 0 | 0 | 0 | 8825.2211 | 52.547 | 0.34332 | 0.24276
|  |  | 0.0374 | 0 | 0.03 | 101300 | 0 | 0 | 0 | 8825.2211 | 52.547 | 0.34332 | 0.24276
|  |  | 0.0375 | 0 | 0.03 | 101300 | 0 | 0 | 0 | 8825.2211 | 52.547 | 0.34332 | 0.24276
|  |  | 0.0376 | 0 | 0.03 | 101300 | 0 | 0 | 0 | 8825.2211 | 52.547 | 0.34332 | 0.24276
|  |  | 0.0377 | 0 | 0.03 | 101300 | 0 | 0 | 0 | 8825.2211 | 52.547 | 0.34332 | 0.24276
|  |  | 0.0378 | 0 | 0.03 | 101300 | 0 | 0 | 0 | 8825.2211 | 52.547 | 0.34332 | 0.24276
|  |  | 0.0379 | 0 | 0.03 | 101300 | 0 | 0 | 0 | 8825.2211 | 52.547 | 0.34332 | 0.24276
|  |  | 0.038 | 0 | 0.03 | 101300 | 0 | 0 | 0 | 8825.2211 | 52.547 | 0.34332 | 0.24276
|  |  | 0.0381 | 0 | 0.03 | 101300 | 0 | 0 | 0 | 8825.2211 | 52.547 | 0.34332 | 0.24276
|  |  | 0.0382 | 0 | 0.03 | 101300 | 0 | 0 | 0 | 8825.2211 | 52.547 | 0.34332 | 0.24276
|  |  | 0.0383 | 0 | 0.03 | 101300 | 0 | 0 | 0 | 8825.2211 | 52.547 | 0.34332 | 0.24276
|  |  | 0.0384 | 0 | 0.03 | 101300 | 0 | 0 | 0 | 8825.2211 | 52.547 | 0.34332 | 0.24276
|  |  | 0.0385 | 0 | 0.03 | 101300 | 0 | 0 | 0 | 8825.2211 | 52.547 | 0.34332 | 0.24276
|  |  | 0.0386 | 0 | 0.03 | 101300 | 0 | 0 | 0 | 8825.2211 | 52.547 | 0.34332 | 0.24276
|  |  | 0.0387 | 0 | 0.03 | 101300 | 0 | 0 | 0 | 8825.2211 | 52.547 | 0.34332 | 0.24276
|  |  | 0.0388 | 0 | 0.03 | 101300 | 0 | 0 | 0 | 8825.2211 | 52.547 | 0.34332 | 0.24276
|  |  | 0.0389 | 0 | 0.03 | 101300 | 0 | 0 | 0 | 8825.2211 | 52.547 | 0.34332 | 0.24276
|  |  | 0.039 | 0 | 0.03 | 101300 | 0 | 0 | 0 | 8825.2211 | 52.547 | 0.34332 | 0.24276
|  |  | 0.0391 | 0 | 0.03 | 101300 | 0 | 0 | 0 | 8825.2211 | 52.547 | 0.34332 | 0.24276
|  |  | 0.0392 | 0 | 0.03 | 101300 | 0 | 0 | 0 | 8825.2211 | 52.547 | 0.34332 | 0.24276
|  |  | 0.0393 | 0 | 0.03 | 101300 | 0 | 0 | 0 | 8825.2211 | 52.547 | 0.34332 | 0.24276
|  |  | 0.0394 | 0 | 0.03 | 101300 | 0 | 0 | 0 | 8825.2211 | 52.547 | 0.34332 | 0.24276
|  |  | 0.0395 | 0 | 0.03 | 101300 | 0 | 0 | 0 | 8825.2211 | 52.547 | 0.34332 | 0.24276
|  |  | 0.0396 | 0 | 0.03 | 101300 | 0 | 0 | 0 | 8825.2211 | 52.547 | 0.34332 | 0.24276
|  |  | 0.0397 | 0 | 0.03 | 101300 | 0 | 0 | 0 | 8825.2211 | 52.547 | 0.34332 | 0.24276
|  |  | 0.0398 | 0 | 0.03 | 101300 | 0 | 0 | 0 | 8825.2211 | 52.547 | 0.34332 | 0.24276
|  |  | 0.0399 | 0 | 0.03 | 101300 | 0 | 0 | 0 | 8825.2211 | 52.547 | 0.34332 | 0.24276
|  |  | 0.04 | 0 | 0.03 | 101300 | 0 | 0 | 0 | 8825.2211 | 52.547 | 0.34332 | 0.24276
|  |  | 0.0401 | 0 | 0.03 | 101300 | 0 | 0 | 0 | 8825.2211 | 52.547 | 0.34332 | 0.24276
|  |  | 0.0402 | 0 | 0.03 | 101300 | 0 | 0 | 0 | 8825.2211 | 52.547 | 0.34332 | 0.24276
|  |  | 0.0403 | 0 | 0.03 | 101300 | 0 | 0 | 0 | 8825.2211 | 52.547 | 0.34332 | 0.24276
|  |  | 0.0404 | 0 | 0.03 | 101300 | 0 | 0 | 0 | 8825.2211 | 52.547 | 0.34332 | 0.24276
|  |  | 0.0405 | 0 | 0.03 | 101300 | 0 | 0 | 0 | 8825.2211 | 52.547 | 0.34332 | 0.24276
|  |  | 0.0406 | 0 | 0.03 | 101300 | 0 | 0 | 0 | 8825.2211 | 52.547 | 0.34332 | 0.24276
|  |  | 0.0407 | 0 | 0.03 | 101300 | 0 | 0 | 0 | 8825.2211 | 52.547 | 0.34332 | 0.24276
|  |  | 0.0408 | 0 | 0.03 | 101300 | 0 | 0 | 0 | 8825.2211 | 52.547 | 0.34332 | 0.24276
|  |  | 0.0409 | 0 | 0.03 | 101300 | 0 | 0 | 0 | 8825.2211 | 52.547 | 0.34332 | 0.24276
|  |  | 0.041 | 0 | 0.03 | 101300 | 0 | 0 | 0 | 8825.2211 | 52.547 | 0.34332 | 0.24276
|  |  | 0.0411 | 0 | 0.03 | 101300 | 0 | 0 | 0 | 8825.2211 | 52.547 | 0.34332 | 0.24276
|  |  | 0.0412 | 0 | 0.03 | 101300 | 0 | 0 | 0 | 8825.2211 | 52.547 | 0.34332 | 0.24276
|  |  | 0.0413 | 0 | 0.03 | 101300 | 0 | 0 | 0 | 8825.2211 | 52.547 | 0.34332 | 0.24276
|  |  | 0.0414 | 0 | 0.03 | 101300 | 0 | 0 | 0 | 8825.2211 | 52.547 | 0.34332 | 0.24276
|  |  | 0.0415 | 0 | 0.03 | 101300 | 0 | 0 | 0 | 8825.2211 | 52.547 | 0.34332 | 0.24276
|  |  | 0.0416 | 0 | 0.03 | 101300 | 0 | 0 | 0 | 8825.2211 | 52.547 | 0.34332 | 0.24276
|  |  | 0.0417 | 0 | 0.03 | 101300 | 0 | 0 | 0 | 8825.2211 | 52.547 | 0.34332 | 0.24276
|  |  | 0.0418 | 0 | 0.03 | 101300 | 0 | 0 | 0 | 8825.2211 | 52.547 | 0.34332 | 0.24276
|  |  | 0.0419 | 0 | 0.03 | 101300 | 0 | 0 | 0 | 8825.2211 | 52.547 | 0.34332 | 0.24276
|  |  | 0.042 | 0 | 0.03 | 101300 | 0 | 0 | 0 | 8825.2211 | 52.547 | 0.34332 | 0.24276
|  |  | 0.0421 | 0 | 0.03 | 101300 | 0 | 0 | 0 | 8825.2211 | 52.547 | 0.34332 | 0.24276
|  |  | 0.0422 | 0 | 0.03 | 101300 | 0 | 0 | 0 | 8825.2211 | 52.547 | 0.34332 | 0.24276
|  |  | 0.0423 | 0 | 0.03 | 101300 | 0 | 0 | 0 | 8825.2211 | 52.547 | 0.34332 | 0.24276
|  |  | 0.0424 | 0 | 0.03 | 101300 | 0 | 0 | 0 | 8825.2211 | 52.547 | 0.34332 | 0.24276
|  |  | 0.0425 | 0 | 0.03 | 101300 | 0 | 0 | 0 | 8825.2211 | 52.547 | 0.34332 | 0.24276
|  |  | 0.0426 | 0 | 0.03 | 101300 | 0 | 0 | 0 | 8825.2211 | 52.547 | 0.34332 | 0.24276
|  |  | 0.0427 | 0 | 0.03 | 101300 | 0 | 0 | 0 | 8825.2211 | 52.547 | 0.34332 | 0.24276
|  |  | 0.0428 | 0 | 0.03 | 101300 | 0 | 0 | 0 | 8825.2211 | 52.547 | 0.34332 | 0.24276
|  |  | 0.0429 | 0 | 0.03 | 101300 | 0 | 0 | 0 | 8825.2211 | 52.547 | 0.34332 | 0.24276
|  |  | 0.043 | 0 | 0.03 | 101300 | 0 | 0 | 0 | 8825.2211 | 52.547 | 0.34332 | 0.24276
|  |  | 0.0431 | 0 | 0.03 | 101300 | 0 | 0 | 0 | 8825.2211 | 52.547 | 0.34332 | 0.24276
|  |  | 0.0432 | 0 | 0.03 | 101300 | 0 | 0 | 0 | 8825.2211 | 52.547 | 0.34332 | 0.24276
|  |  | 0.0433 | 0 | 0.03 | 101300 | 0 | 0 | 0 | 8825.2211 | 52.547 | 0.34332 | 0.24276
|  |  | 0.0434 | 0 | 0.03 | 101300 | 0 | 0 | 0 | 8825.2211 | 52.547 | 0.34332 | 0.24276
|  |  | 0.0435 | 0 | 0.03 | 101300 | 0 | 0 | 0 | 8825.2211 | 52.547 | 0.34332 | 0.24276
|  |  | 0.0436 | 0 | 0.03 | 101300 | 0 | 0 | 0 | 8825.2211 | 52.547 | 0.34332 | 0.24276
|  |  | 0.0437 | 0 | 0.03 | 101300 | 0 | 0 | 0 | 8825.2211 | 52.547 | 0.34332 | 0.24276
|  |  | 0.0438 | 0 | 0.03 | 101300 | 0 | 0 | 0 | 8825.2211 | 52.547 | 0.34332 | 0.24276
|  |  | 0.0439 | 0 | 0.03 | 101300 | 0 | 0 | 0 | 8825.2211 | 52.547 | 0.34332 | 0.24276
|  |  | 0.044 | 0 | 0.03 | 101300 | 0 | 0 | 0 | 8825.2211 | 52.547 | 0.34332 | 0.24276
|  |  | 0.0441 | 0 | 0.03 | 101300 | 0 | 0 | 0 | 8825.2211 | 52.547 | 0.34332 | 0.24276
|  |  | 0.0442 | 0 | 0.03 | 101300 | 0 | 0 | 0 | 8825.2211 | 52.547 | 0.34332 | 0.24276
|  |  | 0.0443 | 0 | 0.03 | 101300 | 0 | 0 | 0 | 8825.2211 | 52.547 | 0.34332 | 0.24276
|  |  | 0.0444 | 0 | 0.03 | 101300 | 0 | 0 | 0 | 8825.2211 | 52.547 | 0.34332 | 0.24276
|  |  | 0.0445 | 0 | 0.03 | 101300 | 0 | 0 | 0 | 8825.2211 | 52.547 | 0.34332 | 0.24276
|  |  | 0.0446 | 0 | 0.03 | 101300 | 0 | 0 | 0 | 8825.2211 | 52.547 | 0.34332 | 0.24276
|  |  | 0.0447 | 0 | 0.03 | 101300 | 0 | 0 | 0 | 8825.2211 | 52.547 | 0.34332 | 0.24276
|  |  | 0.0448 | 0 | 0.03 | 101300 | 0 | 0 | 0 | 8825.2211 | 52.547 | 0.34332 | 0.24276
|  |  | 0.0449 | 0 | 0.03 | 101300 | 0 | 0 | 0 | 8825.2211 | 52.547 | 0.34332 | 0.24276
|  |  | 0.045 | 0 | 0.03 | 101300 | 0 | 0 | 0 | 8825.2211 | 52.547 | 0.34332 | 0.24276
|  |  | 0.0451 | 0 | 0.03 | 101300 | 0 | 0 | 0 | 8825.2211 | 52.547 | 0.34332 | 0.24276
|  |  | 0.0452 | 0 | 0.03 | 101300 | 0 | 0 | 0 | 8825.2211 | 52.547 | 0.34332 | 0.24276
|  |  | 0.0453 | 0 | 0.03 | 101300 | 0 | 0 | 0 | 8825.2211 | 52.547 | 0.34332 | 0.24276
|  |  | 0.0454 | 0 | 0.03 | 101300 | 0 | 0 | 0 | 8825.2211 | 52.547 | 0.34332 | 0.24276
|  |  | 0.0455 | 0 | 0.03 | 101300 | 0 | 0 | 0 | 8825.2211 | 52.547 | 0.34332 | 0.24276
|  |  | 0.0456 | 0 | 0.03 | 101300 | 0 | 0 | 0 | 8825.2211 | 52.547 | 0.34332 | 0.24276
|  |  | 0.0457 | 0 | 0.03 | 101300 | 0 | 0 | 0 | 8825.2211 | 52.547 | 0.34332 | 0.24276
|  |  | 0.0458 | 0 | 0.03 | 101300 | 0 | 0 | 0 | 8825.2211 | 52.547 | 0.34332 | 0.24276
|  |  | 0.0459 | 0 | 0.03 | 101300 | 0 | 0 | 0 | 8825.2211 | 52.547 | 0.34332 | 0.24276
|  |  | 0.046 | 0 | 0.03 | 101300 | 0 | 0 | 0 | 8825.2211 | 52.547 | 0.34332 | 0.24276
|  |  | 0.0461 | 0 | 0.03 | 101300 | 0 | 0 | 0 | 8825.2211 | 52.547 | 0.34332 | 0.24276
|  |  | 0.0462 | 0 | 0.03 | 101300 | 0 | 0 | 0 | 8825.2211 | 52.547 | 0.34332 | 0.24276
|  |  | 0.0463 | 0 | 0.03 | 101300 | 0 | 0 | 0 | 8825.2211 | 52.547 | 0.34332 | 0.24276
|  |  | 0.0464 | 0 | 0.03 | 101300 | 0 | 0 | 0 | 8825.2211 | 52.547 | 0.34332 | 0.24276
|  |  | 0.0465 | 0 | 0.03 | 101300 | 0 | 0 | 0 | 8825.2211 | 52.547 | 0.34332 | 0.24276
|  |  | 0.0466 | 0 | 0.03 | 101300 | 0 | 0 | 0 | 8825.2211 | 52.547 | 0.34332 | 0.24276
|  |  | 0.0467 | 0 | 0.03 | 101300 | 0 | 0 | 0 | 8825.2211 | 52.547 | 0.34332 | 0.24276
|  |  | 0.0468 | 0 | 0.03 | 101300 | 0 | 0 | 0 | 8825.2211 | 52.547 | 0.34332 | 0.24276
|  |  | 0.0469 | 0 | 0.03 | 101300 | 0 | 0 | 0 | 8825.2211 | 52.547 | 0.34332 | 0.24276
|  |  | 0.047 | 0 | 0.03 | 101300 | 0 | 0 | 0 | 8825.2211 | 52.547 | 0.34332 | 0.24276
|  |  | 0.0471 | 0 | 0.03 | 101300 | 0 | 0 | 0 | 8825.2211 | 52.547 | 0.34332 | 0.24276
|  |  | 0.0472 | 0 | 0.03 | 101300 | 0 | 0 | 0 | 8825.2211 | 52.547 | 0.34332 | 0.24276
|  |  | 0.0473 | 0 | 0.03 | 101300 | 0 | 0 | 0 | 8825.2211 | 52.547 | 0.34332 | 0.24276
|  |  | 0.0474 | 0 | 0.03 | 101300 | 0 | 0 | 0 | 8825.2211 | 52.547 | 0.34332 | 0.24276
|  |  | 0.0475 | 0 | 0.03 | 101300 | 0 | 0 | 0 | 8825.2211 | 52.547 | 0.34332 | 0.24276
|  |  | 0.0476 | 0 | 0.03 | 101300 | 0 | 0 | 0 | 8825.2211 | 52.547 | 0.34332 | 0.24276
|  |  | 0.0477 | 0 | 0.03 | 101300 | 0 | 0 | 0 | 8825.2211 | 52.547 | 0.34332 | 0.24276
|  |  | 0.0478 | 0 | 0.03 | 101300 | 0 | 0 | 0 | 8825.2211 | 52.547 | 0.34332 | 0.24276
|  |  | 0.0479 | 0 | 0.03 | 101300 | 0 | 0 | 0 | 8825.2211 | 52.547 | 0.34332 | 0.24276
|  |  | 0.048 | 0 | 0.03 | 101300 | 0 | 0 | 0 | 8825.2211 | 52.547 | 0.34332 | 0.24276
|  |  | 0.0481 | 0 | 0.03 | 101300 | 0 | 0 | 0 | 8825.2211 | 52.547 | 0.34332 | 0.24276
|  |  | 0.0482 | 0 | 0.03 | 101300 | 0 | 0 | 0 | 8825.2211 | 52.547 | 0.34332 | 0.24276
|  |  | 0.0483 | 0 | 0.03 | 101300 | 0 | 0 | 0 | 8825.2211 | 52.547 | 0.34332 | 0.24276
|  |  | 0.0484 | 0 | 0.03 | 101300 | 0 | 0 | 0 | 8825.2211 | 52.547 | 0.34332 | 0.24276
|  |  | 0.0485 | 0 | 0.03 | 101300 | 0 | 0 | 0 | 8825.2211 | 52.547 | 0.34332 | 0.24276
|  |  | 0.0486 | 0 | 0.03 | 101300 | 0 | 0 | 0 | 8825.2211 | 52.547 | 0.34332 | 0.24276
|  |  | 0.0487 | 0 | 0.03 | 101300 | 0 | 0 | 0 | 8825.2211 | 52.547 | 0.34332 | 0.24276
|  |  | 0.0488 | 0 | 0.03 | 101300 | 0 | 0 | 0 | 8825.2211 | 52.547 | 0.34332 | 0.24276
|  |  | 0.0489 | 0 | 0.03 | 101300 | 0 | 0 | 0 | 8825.2211 | 52.547 | 0.34332 | 0.24276
|  |  | 0.049 | 0 | 0.03 | 101300 | 0 | 0 | 0 | 8825.2211 | 52.547 | 0.34332 | 0.24276
|  |  | 0.0491 | 0 | 0.03 | 101300 | 0 | 0 | 0 | 8825.2211 | 52.547 | 0.34332 | 0.24276
|  |  | 0.0492 | 0 | 0.03 | 101300 | 0 | 0 | 0 | 8825.2211 | 52.547 | 0.34332 | 0.24276
|  |  | 0.0493 | 0 | 0.03 | 101300 | 0 | 0 | 0 | 8825.2211 | 52.547 | 0.34332 | 0.24276
|  |  | 0.0494 | 0 | 0.03 | 101300 | 0 | 0 | 0 | 8825.2211 | 52.547 | 0.34332 | 0.24276
|  |  | 0.0495 | 0 | 0.03 | 101300 | 0 | 0 | 0 | 8825.2211 | 52.547 | 0.34332 | 0.24276
|  |  | 0.0496 | 0 | 0.03 | 101300 | 0 | 0 | 0 | 8825.2211 | 52.547 | 0.34332 | 0.24276
|  |  | 0.0497 | 0 | 0.03 | 101300 | 0 | 0 | 0 | 8825.2211 | 52.547 | 0.34332 | 0.24276
|  |  | 0.0498 | 0 | 0.03 | 101300 | 0 | 0 | 0 | 8825.2211 | 52.547 | 0.34332 | 0.24276
|  |  | 0.0499 | 0 | 0.03 | 101300 | 0 | 0 | 0 | 8825.2211 | 52.547 | 0.34332 | 0.24276
|  |  | 0.05 | 0 | 0.03 | 101300 | 0 | 0 | 0 | 8825.2211 | 52.547 | 0.34332 | 0.24276
|  |  | 0.0501 | 0 | 0.03 | 101300 | 0 | 0 | 0 | 8825.2211 | 52.547 | 0.34332 | 0.24276
|  |  | 0.0502 | 0 | 0.03 | 101300 | 0 | 0 | 0 | 8825.2211 | 52.547 | 0.34332 | 0.24276
|  |  | 0.0503 | 0 | 0.03 | 101300 | 0 | 0 | 0 | 8825.2211 | 52.547 | 0.34332 | 0.24276
|  |  | 0.0504 | 0 | 0.03 | 101300 | 0 | 0 | 0 | 8825.2211 | 52.547 | 0.34332 | 0.24276
|  |  | 0.0505 | 0 | 0.03 | 101300 | 0 | 0 | 0 | 8825.2211 | 52.547 | 0.34332 | 0.24276
|  |  | 0.0506 | 0 | 0.03 | 101300 | 0 | 0 | 0 | 8825.2211 | 52.547 | 0.34332 | 0.24276
|  |  | 0.0507 | 0 | 0.03 | 101300 | 0 | 0 | 0 | 8825.2211 | 52.547 | 0.34332 | 0.24276
[6 empty] | 101300 | [6 empty] | 34.9971

## Free Flight
|  |  | t | sx | sy | vx | vy | v | θ | Fd | ax | ay
CONSTANTS |  |  | 0 | 0.24276 | 0.24276 | 37.1563 | 37.1563 | 52.547 | 0.7854 | 4.1729 | -98.3571 | -108.0571
g: local gravity | 9.7 | m/s² | 0.005 | 0.42732 | 0.42719 | 36.6645 | 36.616 | 51.8172 | 0.78474 | 4.0578 | -95.7074 | -105.2808
C: drag constant | 0.0015113 | kg/m | 0.01 | 0.60944 | 0.60896 | 36.186 | 36.0896 | 51.1066 | 0.78406 | 3.9473 | -93.163 | -102.6149
dt: simulation timestep | 0.005 | s | 0.015 | 0.78921 | 0.78812 | 35.7202 | 35.5766 | 50.4145 | 0.78338 | 3.8411 | -90.7183 | -100.0535
|  |  | 0.02 | 0.96667 | 0.96476 | 35.2666 | 35.0763 | 49.7401 | 0.78269 | 3.739 | -88.3681 | -97.5913
|  |  | 0.025 | 1.1419 | 1.1389 | 34.8247 | 34.5883 | 49.0827 | 0.78199 | 3.6409 | -86.1078 | -95.2232
INITIAL CONDITIONS (AFTER THRUST PHASE) |  |  | 0.03 | 1.3149 | 1.3107 | 34.3942 | 34.1122 | 48.4418 | 0.78128 | 3.5464 | -83.9326 | -92.9445
V1: initial velocity (m/s) | 52.547 | m/s | 0.035 | 1.4859 | 1.4801 | 33.9745 | 33.6475 | 47.8166 | 0.78056 | 3.4554 | -81.8385 | -90.7507
initial displacement | 0.34332 | m | 0.04 | 1.6547 | 1.6472 | 33.5654 | 33.1937 | 47.2065 | 0.77983 | 3.3678 | -79.8213 | -88.6376
theta1: launch angle (deg) | 45 | deg | 0.045 | 1.8216 | 1.812 | 33.1662 | 32.7505 | 46.6111 | 0.77909 | 3.2834 | -77.8774 | -86.6013
theta1 (rad) | 0.7854 | rad | 0.05 | 1.9864 | 1.9747 | 32.7769 | 32.3175 | 46.0298 | 0.77834 | 3.202 | -76.0033 | -84.6382
m: rocket mass, empty | 0.03 | kg | 0.055 | 2.1493 | 2.1352 | 32.3968 | 31.8944 | 45.4621 | 0.77758 | 3.1235 | -74.1956 | -82.7448
|  |  | 0.06 | 2.3104 | 2.2937 | 32.0259 | 31.4806 | 44.9075 | 0.77681 | 3.0478 | -72.4512 | -80.9177
|  |  | 0.065 | 2.4696 | 2.4501 | 31.6636 | 31.076 | 44.3656 | 0.77603 | 2.9747 | -70.7672 | -79.154
Initial x-y components |  |  | 0.07 | 2.6271 | 2.6045 | 31.3098 | 30.6803 | 43.8358 | 0.77524 | 2.9041 | -69.1409 | -77.4507
V1x | 37.1563 | m/s | 0.075 | 2.7827 | 2.7569 | 30.9641 | 30.293 | 43.3179 | 0.77444 | 2.8358 | -67.5695 | -75.8052
V1y | 37.1563 | m/s | 0.08 | 2.9367 | 2.9074 | 30.6262 | 29.914 | 42.8114 | 0.77363 | 2.7699 | -66.0508 | -74.2147
X1 | 0.24276 | m | 0.085 | 3.089 | 3.056 | 30.296 | 29.5429 | 42.3158 | 0.77281 | 2.7062 | -64.5823 | -72.677
Y1 | 0.24276 | m | 0.09 | 3.2397 | 3.2029 | 29.9731 | 29.1795 | 41.831 | 0.77198 | 2.6445 | -63.1618 | -71.1896
|  |  | 0.095 | 3.3888 | 3.3479 | 29.6572 | 28.8236 | 41.3564 | 0.77114 | 2.5848 | -61.7873 | -69.7504
|  |  | 0.1 | 3.5363 | 3.4911 | 29.3483 | 28.4748 | 40.8918 | 0.77029 | 2.5271 | -60.4568 | -68.3574
|  |  | 0.105 | 3.6823 | 3.6326 | 29.046 | 28.133 | 40.4369 | 0.76943 | 2.4712 | -59.1684 | -67.0086
FINAL VALUES (HITS GROUND) |  |  | 0.11 | 3.8268 | 3.7725 | 28.7502 | 27.798 | 39.9913 | 0.76856 | 2.417 | -57.9204 | -65.7021
|  |  | 0.115 | 3.9698 | 3.9106 | 28.4606 | 27.4695 | 39.5547 | 0.76768 | 2.3645 | -56.7111 | -64.4362
|  |  | 0.12 | 4.1114 | 4.0472 | 28.177 | 27.1473 | 39.127 | 0.76679 | 2.3137 | -55.5389 | -63.2092
Distance in flight | 34.9971 | m | 0.125 | 4.2516 | 4.1821 | 27.8993 | 26.8313 | 38.7077 | 0.76589 | 2.2643 | -54.4023 | -62.0196
|  |  | 0.13 | 4.3904 | 4.3155 | 27.6273 | 26.5212 | 38.2967 | 0.76497 | 2.2165 | -53.2999 | -60.8658
|  |  | 0.135 | 4.5279 | 4.4473 | 27.3608 | 26.2168 | 37.8938 | 0.76405 | 2.1701 | -52.2303 | -59.7465
|  |  | 0.14 | 4.664 | 4.5777 | 27.0997 | 25.9181 | 37.4985 | 0.76312 | 2.1251 | -51.1922 | -58.6602
|  |  | 0.145 | 4.7989 | 4.7065 | 26.8437 | 25.6248 | 37.1108 | 0.76217 | 2.0814 | -50.1844 | -57.6057
|  |  | 0.15 | 4.9325 | 4.8339 | 26.5928 | 25.3368 | 36.7305 | 0.76122 | 2.0389 | -49.2058 | -56.5817
|  |  | 0.155 | 5.0648 | 4.9599 | 26.3468 | 25.0539 | 36.3572 | 0.76025 | 1.9977 | -48.2551 | -55.5871
|  |  | 0.16 | 5.1959 | 5.0845 | 26.1055 | 24.7759 | 35.9909 | 0.75927 | 1.9576 | -47.3314 | -54.6208
|  |  | 0.165 | 5.3259 | 5.2077 | 25.8688 | 24.5028 | 35.6312 | 0.75829 | 1.9187 | -46.4337 | -53.6818
|  |  | 0.17 | 5.4546 | 5.3295 | 25.6367 | 24.2344 | 35.2781 | 0.75729 | 1.8809 | -45.5609 | -52.7689
|  |  | 0.175 | 5.5823 | 5.45 | 25.4089 | 23.9706 | 34.9313 | 0.75628 | 1.8441 | -44.7122 | -51.8812
|  |  | 0.18 | 5.7087 | 5.5692 | 25.1853 | 23.7112 | 34.5907 | 0.75526 | 1.8083 | -43.8866 | -51.0179
|  |  | 0.185 | 5.8341 | 5.6872 | 24.9659 | 23.4561 | 34.2561 | 0.75423 | 1.7735 | -43.0834 | -50.178
|  |  | 0.19 | 5.9584 | 5.8038 | 24.7504 | 23.2052 | 33.9273 | 0.75319 | 1.7396 | -42.3018 | -49.3607
|  |  | 0.195 | 6.0816 | 5.9192 | 24.5389 | 22.9584 | 33.6043 | 0.75213 | 1.7066 | -41.5409 | -48.5652
|  |  | 0.2 | 6.2038 | 6.0334 | 24.3312 | 22.7156 | 33.2867 | 0.75107 | 1.6745 | -40.8 | -47.7908
|  |  | 0.205 | 6.325 | 6.1464 | 24.1272 | 22.4766 | 32.9745 | 0.74999 | 1.6433 | -40.0785 | -47.0366
|  |  | 0.21 | 6.4451 | 6.2582 | 23.9268 | 22.2414 | 32.6676 | 0.74891 | 1.6128 | -39.3757 | -46.3021
|  |  | 0.215 | 6.5642 | 6.3688 | 23.73 | 22.0099 | 32.3658 | 0.74781 | 1.5831 | -38.6909 | -45.5865
|  |  | 0.22 | 6.6824 | 6.4783 | 23.5365 | 21.782 | 32.069 | 0.7467 | 1.5542 | -38.0236 | -44.8891
|  |  | 0.225 | 6.7996 | 6.5866 | 23.3464 | 21.5575 | 31.777 | 0.74558 | 1.5261 | -37.3731 | -44.2095
|  |  | 0.23 | 6.9159 | 6.6939 | 23.1595 | 21.3365 | 31.4898 | 0.74445 | 1.4986 | -36.7388 | -43.5469
|  |  | 0.235 | 7.0312 | 6.8 | 22.9758 | 21.1187 | 31.2072 | 0.74331 | 1.4718 | -36.1203 | -42.9008
|  |  | 0.24 | 7.1456 | 6.9051 | 22.7952 | 20.9042 | 30.9291 | 0.74215 | 1.4457 | -35.517 | -42.2707
|  |  | 0.245 | 7.2592 | 7.0091 | 22.6176 | 20.6929 | 30.6554 | 0.74099 | 1.4202 | -34.9285 | -41.6561
|  |  | 0.25 | 7.3718 | 7.112 | 22.443 | 20.4846 | 30.386 | 0.73981 | 1.3954 | -34.3542 | -41.0564
|  |  | 0.255 | 7.4836 | 7.2139 | 22.2712 | 20.2793 | 30.1207 | 0.73862 | 1.3711 | -33.7937 | -40.4712
|  |  | 0.26 | 7.5945 | 7.3148 | 22.1023 | 20.077 | 29.8596 | 0.73742 | 1.3475 | -33.2465 | -39.9
|  |  | 0.265 | 7.7046 | 7.4147 | 21.936 | 19.8775 | 29.6024 | 0.73621 | 1.3243 | -32.7123 | -39.3424
|  |  | 0.27 | 7.8139 | 7.5136 | 21.7725 | 19.6808 | 29.3491 | 0.73498 | 1.3018 | -32.1906 | -38.798
|  |  | 0.275 | 7.9224 | 7.6115 | 21.6115 | 19.4868 | 29.0997 | 0.73375 | 1.2797 | -31.681 | -38.2663
|  |  | 0.28 | 8.03 | 7.7085 | 21.4531 | 19.2954 | 28.8539 | 0.7325 | 1.2582 | -31.1832 | -37.7469
|  |  | 0.285 | 8.1369 | 7.8045 | 21.2972 | 19.1067 | 28.6118 | 0.73124 | 1.2372 | -30.6968 | -37.2396
|  |  | 0.29 | 8.243 | 7.8995 | 21.1437 | 18.9205 | 28.3733 | 0.72996 | 1.2166 | -30.2215 | -36.7438
|  |  | 0.295 | 8.3483 | 7.9937 | 20.9926 | 18.7368 | 28.1382 | 0.72868 | 1.1966 | -29.7569 | -36.2593
|  |  | 0.3 | 8.4529 | 8.0869 | 20.8438 | 18.5555 | 27.9065 | 0.72738 | 1.1769 | -29.3027 | -35.7857
|  |  | 0.305 | 8.5568 | 8.1792 | 20.6973 | 18.3766 | 27.6781 | 0.72607 | 1.1578 | -28.8586 | -35.3228
|  |  | 0.31 | 8.6599 | 8.2707 | 20.553 | 18.1999 | 27.4529 | 0.72475 | 1.139 | -28.4243 | -34.8701
|  |  | 0.315 | 8.7623 | 8.3612 | 20.4109 | 18.0256 | 27.231 | 0.72342 | 1.1207 | -27.9995 | -34.4274
|  |  | 0.32 | 8.864 | 8.4509 | 20.2709 | 17.8535 | 27.0121 | 0.72207 | 1.1027 | -27.584 | -33.9944
|  |  | 0.325 | 8.965 | 8.5398 | 20.133 | 17.6835 | 26.7963 | 0.72072 | 1.0852 | -27.1774 | -33.5709
|  |  | 0.33 | 9.0654 | 8.6278 | 19.9971 | 17.5156 | 26.5835 | 0.71934 | 1.068 | -26.7796 | -33.1565
|  |  | 0.335 | 9.165 | 8.7149 | 19.8632 | 17.3499 | 26.3735 | 0.71796 | 1.0512 | -26.3902 | -32.751
|  |  | 0.34 | 9.264 | 8.8013 | 19.7312 | 17.1861 | 26.1665 | 0.71657 | 1.0348 | -26.0091 | -32.3541
|  |  | 0.345 | 9.3623 | 8.8868 | 19.6012 | 17.0243 | 25.9622 | 0.71516 | 1.0187 | -25.6359 | -31.9657
|  |  | 0.35 | 9.46 | 8.9715 | 19.473 | 16.8645 | 25.7606 | 0.71374 | 1.0029 | -25.2706 | -31.5854
|  |  | 0.355 | 9.5571 | 9.0555 | 19.3467 | 16.7066 | 25.5617 | 0.7123 | 0.98748 | -24.9128 | -31.2131
|  |  | 0.36 | 9.6535 | 9.1386 | 19.2221 | 16.5505 | 25.3655 | 0.71085 | 0.97237 | -24.5623 | -30.8485
|  |  | 0.365 | 9.7493 | 9.221 | 19.0993 | 16.3963 | 25.1718 | 0.70939 | 0.95758 | -24.219 | -30.4915
|  |  | 0.37 | 9.8445 | 9.3026 | 18.9782 | 16.2438 | 24.9806 | 0.70792 | 0.94309 | -23.8827 | -30.1417
|  |  | 0.375 | 9.9391 | 9.3834 | 18.8588 | 16.0931 | 24.792 | 0.70643 | 0.9289 | -23.5532 | -29.7991
|  |  | 0.38 | 10.0331 | 9.4635 | 18.741 | 15.9441 | 24.6057 | 0.70494 | 0.91499 | -23.2302 | -29.4634
|  |  | 0.385 | 10.1265 | 9.5429 | 18.6249 | 15.7968 | 24.4218 | 0.70342 | 0.90137 | -22.9137 | -29.1344
|  |  | 0.39 | 10.2193 | 9.6215 | 18.5103 | 15.6511 | 24.2402 | 0.7019 | 0.88801 | -22.6035 | -28.812
|  |  | 0.395 | 10.3116 | 9.6994 | 18.3973 | 15.5071 | 24.0609 | 0.70036 | 0.87493 | -22.2993 | -28.4961
|  |  | 0.4 | 10.4033 | 9.7766 | 18.2858 | 15.3646 | 23.8839 | 0.6988 | 0.8621 | -22.0011 | -28.1863
|  |  | 0.405 | 10.4945 | 9.853 | 18.1758 | 15.2236 | 23.709 | 0.69724 | 0.84952 | -21.7086 | -27.8827
|  |  | 0.41 | 10.5851 | 9.9288 | 18.0672 | 15.0842 | 23.5363 | 0.69566 | 0.83719 | -21.4218 | -27.5849
|  |  | 0.415 | 10.6751 | 10.0039 | 17.9601 | 14.9463 | 23.3657 | 0.69407 | 0.8251 | -21.1404 | -27.293
|  |  | 0.42 | 10.7647 | 10.0783 | 17.8544 | 14.8098 | 23.1972 | 0.69246 | 0.81324 | -20.8645 | -27.0066
|  |  | 0.425 | 10.8537 | 10.152 | 17.7501 | 14.6748 | 23.0308 | 0.69084 | 0.80161 | -20.5937 | -26.7257
|  |  | 0.43 | 10.9422 | 10.225 | 17.6471 | 14.5412 | 22.8663 | 0.6892 | 0.7902 | -20.328 | -26.4502
|  |  | 0.435 | 11.0302 | 10.2974 | 17.5455 | 14.4089 | 22.7038 | 0.68755 | 0.77901 | -20.0673 | -26.1799
|  |  | 0.44 | 11.1176 | 10.3691 | 17.4451 | 14.278 | 22.5432 | 0.68589 | 0.76803 | -19.8114 | -25.9147
|  |  | 0.445 | 11.2046 | 10.4402 | 17.3461 | 14.1485 | 22.3845 | 0.68422 | 0.75725 | -19.5602 | -25.6544
|  |  | 0.45 | 11.2911 | 10.5106 | 17.2483 | 14.0202 | 22.2277 | 0.68252 | 0.74668 | -19.3137 | -25.399
|  |  | 0.455 | 11.3771 | 10.5804 | 17.1517 | 13.8932 | 22.0727 | 0.68082 | 0.7363 | -19.0716 | -25.1483
|  |  | 0.46 | 11.4626 | 10.6495 | 17.0564 | 13.7674 | 21.9194 | 0.6791 | 0.72612 | -18.8339 | -24.9023
|  |  | 0.465 | 11.5477 | 10.7181 | 16.9622 | 13.6429 | 21.768 | 0.67737 | 0.71612 | -18.6005 | -24.6607
|  |  | 0.47 | 11.6322 | 10.786 | 16.8692 | 13.5196 | 21.6183 | 0.67562 | 0.7063 | -18.3713 | -24.4235
|  |  | 0.475 | 11.7164 | 10.8533 | 16.7773 | 13.3975 | 21.4703 | 0.67386 | 0.69666 | -18.1462 | -24.1906
|  |  | 0.48 | 11.8 | 10.9199 | 16.6866 | 13.2766 | 21.3239 | 0.67208 | 0.6872 | -17.9251 | -23.9619
|  |  | 0.485 | 11.8832 | 10.986 | 16.597 | 13.1567 | 21.1792 | 0.67029 | 0.6779 | -17.7078 | -23.7373
|  |  | 0.49 | 11.966 | 11.0515 | 16.5084 | 13.0381 | 21.0361 | 0.66848 | 0.66877 | -17.4943 | -23.5167
|  |  | 0.495 | 12.0483 | 11.1164 | 16.421 | 12.9205 | 20.8947 | 0.66666 | 0.65981 | -17.2846 | -23.3
|  |  | 0.5 | 12.1302 | 11.1807 | 16.3345 | 12.804 | 20.7547 | 0.66482 | 0.651 | -17.0785 | -23.0871
|  |  | 0.505 | 12.2117 | 11.2444 | 16.2491 | 12.6885 | 20.6163 | 0.66297 | 0.64235 | -16.8759 | -22.878
|  |  | 0.51 | 12.2927 | 11.3076 | 16.1648 | 12.5742 | 20.4795 | 0.6611 | 0.63385 | -16.6768 | -22.6725
|  |  | 0.515 | 12.3733 | 11.3702 | 16.0814 | 12.4608 | 20.3441 | 0.65922 | 0.62549 | -16.4811 | -22.4705
|  |  | 0.52 | 12.4535 | 11.4322 | 15.999 | 12.3484 | 20.2102 | 0.65732 | 0.61729 | -16.2888 | -22.2721
|  |  | 0.525 | 12.5333 | 11.4937 | 15.9175 | 12.2371 | 20.0777 | 0.65541 | 0.60922 | -16.0996 | -22.077
|  |  | 0.53 | 12.6127 | 11.5546 | 15.837 | 12.1267 | 19.9466 | 0.65348 | 0.60129 | -15.9136 | -21.8853
|  |  | 0.535 | 12.6917 | 11.6149 | 15.7575 | 12.0173 | 19.817 | 0.65154 | 0.5935 | -15.7307 | -21.6969
|  |  | 0.54 | 12.7703 | 11.6748 | 15.6788 | 11.9088 | 19.6887 | 0.64958 | 0.58584 | -15.5509 | -21.5116
|  |  | 0.545 | 12.8485 | 11.734 | 15.6011 | 11.8012 | 19.5617 | 0.64761 | 0.57831 | -15.374 | -21.3295
|  |  | 0.55 | 12.9263 | 11.7928 | 15.5242 | 11.6946 | 19.4361 | 0.64562 | 0.57091 | -15.2 | -21.1504
|  |  | 0.555 | 13.0037 | 11.851 | 15.4482 | 11.5888 | 19.3118 | 0.64361 | 0.56363 | -15.0289 | -20.9743
|  |  | 0.56 | 13.0808 | 11.9087 | 15.373 | 11.484 | 19.1888 | 0.64159 | 0.55647 | -14.8605 | -20.8011
|  |  | 0.565 | 13.1574 | 11.9658 | 15.2987 | 11.3799 | 19.0671 | 0.63955 | 0.54944 | -14.6949 | -20.6308
|  |  | 0.57 | 13.2338 | 12.0225 | 15.2253 | 11.2768 | 18.9466 | 0.6375 | 0.54251 | -14.5319 | -20.4632
|  |  | 0.575 | 13.3097 | 12.0786 | 15.1526 | 11.1745 | 18.8274 | 0.63543 | 0.53571 | -14.3715 | -20.2985
|  |  | 0.58 | 13.3853 | 12.1342 | 15.0807 | 11.073 | 18.7094 | 0.63334 | 0.52901 | -14.2137 | -20.1364
|  |  | 0.585 | 13.4605 | 12.1893 | 15.0097 | 10.9723 | 18.5925 | 0.63124 | 0.52242 | -14.0584 | -19.9769
|  |  | 0.59 | 13.5354 | 12.2439 | 14.9394 | 10.8724 | 18.4769 | 0.62912 | 0.51595 | -13.9055 | -19.82
|  |  | 0.595 | 13.6099 | 12.2981 | 14.8699 | 10.7733 | 18.3624 | 0.62698 | 0.50957 | -13.755 | -19.6656
|  |  | 0.6 | 13.6841 | 12.3517 | 14.8011 | 10.675 | 18.249 | 0.62483 | 0.5033 | -13.6069 | -19.5137
|  |  | 0.605 | 13.7579 | 12.4048 | 14.7331 | 10.5774 | 18.1368 | 0.62266 | 0.49713 | -13.4611 | -19.3642
|  |  | 0.61 | 13.8314 | 12.4575 | 14.6657 | 10.4806 | 18.0257 | 0.62048 | 0.49106 | -13.3175 | -19.2171
|  |  | 0.615 | 13.9046 | 12.5096 | 14.5992 | 10.3845 | 17.9157 | 0.61828 | 0.48508 | -13.1761 | -19.0723
|  |  | 0.62 | 13.9774 | 12.5613 | 14.5333 | 10.2892 | 17.8068 | 0.61606 | 0.4792 | -13.0369 | -18.9298
|  |  | 0.625 | 14.0499 | 12.6125 | 14.4681 | 10.1945 | 17.699 | 0.61382 | 0.47342 | -12.8999 | -18.7895
|  |  | 0.63 | 14.1221 | 12.6632 | 14.4036 | 10.1006 | 17.5922 | 0.61157 | 0.46772 | -12.7649 | -18.6514
|  |  | 0.635 | 14.1939 | 12.7135 | 14.3398 | 10.0073 | 17.4864 | 0.6093 | 0.46211 | -12.6319 | -18.5154
|  |  | 0.64 | 14.2655 | 12.7633 | 14.2766 | 9.9147 | 17.3817 | 0.60701 | 0.45659 | -12.5009 | -18.3816
|  |  | 0.645 | 14.3367 | 12.8127 | 14.2141 | 9.8228 | 17.278 | 0.6047 | 0.45116 | -12.3719 | -18.2498
|  |  | 0.65 | 14.4076 | 12.8615 | 14.1522 | 9.7316 | 17.1753 | 0.60238 | 0.44581 | -12.2449 | -18.12
|  |  | 0.655 | 14.4782 | 12.91 | 14.091 | 9.641 | 17.0735 | 0.60004 | 0.44055 | -12.1197 | -17.9922
|  |  | 0.66 | 14.5485 | 12.958 | 14.0304 | 9.551 | 16.9728 | 0.59768 | 0.43536 | -11.9963 | -17.8663
|  |  | 0.665 | 14.6185 | 13.0055 | 13.9704 | 9.4617 | 16.873 | 0.5953 | 0.43026 | -11.8748 | -17.7424
|  |  | 0.67 | 14.6882 | 13.0526 | 13.9111 | 9.373 | 16.7741 | 0.59291 | 0.42523 | -11.7551 | -17.6203
|  |  | 0.675 | 14.7577 | 13.0992 | 13.8523 | 9.2849 | 16.6762 | 0.5905 | 0.42028 | -11.6371 | -17.5
|  |  | 0.68 | 14.8268 | 13.1454 | 13.7941 | 9.1974 | 16.5792 | 0.58807 | 0.41541 | -11.5208 | -17.3816
|  |  | 0.685 | 14.8956 | 13.1912 | 13.7365 | 9.1105 | 16.4831 | 0.58562 | 0.4106 | -11.4062 | -17.2649
|  |  | 0.69 | 14.9641 | 13.2365 | 13.6795 | 9.0241 | 16.3879 | 0.58315 | 0.40588 | -11.2932 | -17.15
|  |  | 0.695 | 15.0324 | 13.2814 | 13.623 | 8.9384 | 16.2936 | 0.58067 | 0.40122 | -11.1819 | -17.0367
|  |  | 0.7 | 15.1004 | 13.3259 | 13.5671 | 8.8532 | 16.2002 | 0.57816 | 0.39663 | -11.0721 | -16.9251
|  |  | 0.705 | 15.1681 | 13.37 | 13.5117 | 8.7686 | 16.1076 | 0.57564 | 0.39211 | -10.964 | -16.8152
|  |  | 0.71 | 15.2355 | 13.4136 | 13.4569 | 8.6845 | 16.0159 | 0.5731 | 0.38766 | -10.8573 | -16.7068
|  |  | 0.715 | 15.3026 | 13.4568 | 13.4026 | 8.601 | 15.925 | 0.57054 | 0.38327 | -10.7522 | -16.6001
|  |  | 0.72 | 15.3695 | 13.4996 | 13.3489 | 8.518 | 15.835 | 0.56797 | 0.37895 | -10.6485 | -16.4948
|  |  | 0.725 | 15.4361 | 13.542 | 13.2956 | 8.4355 | 15.7458 | 0.56537 | 0.37469 | -10.5463 | -16.3912
|  |  | 0.73 | 15.5025 | 13.584 | 13.2429 | 8.3535 | 15.6574 | 0.56275 | 0.3705 | -10.4455 | -16.289
|  |  | 0.735 | 15.5686 | 13.6255 | 13.1907 | 8.2721 | 15.5699 | 0.56012 | 0.36637 | -10.3461 | -16.1882
|  |  | 0.74 | 15.6344 | 13.6667 | 13.1389 | 8.1911 | 15.4831 | 0.55747 | 0.3623 | -10.2481 | -16.0889
|  |  | 0.745 | 15.6999 | 13.7075 | 13.0877 | 8.1107 | 15.3971 | 0.55479 | 0.35828 | -10.1515 | -15.991
|  |  | 0.75 | 15.7653 | 13.7478 | 13.0369 | 8.0307 | 15.3119 | 0.5521 | 0.35433 | -10.0561 | -15.8946
|  |  | 0.755 | 15.8303 | 13.7878 | 12.9867 | 7.9513 | 15.2275 | 0.54939 | 0.35043 | -9.9621 | -15.7994
|  |  | 0.76 | 15.8951 | 13.8273 | 12.9368 | 7.8723 | 15.1438 | 0.54666 | 0.34659 | -9.8694 | -15.7057
|  |  | 0.765 | 15.9597 | 13.8665 | 12.8875 | 7.7937 | 15.0609 | 0.54391 | 0.34281 | -9.7779 | -15.6132
|  |  | 0.77 | 16.024 | 13.9053 | 12.8386 | 7.7157 | 14.9787 | 0.54114 | 0.33907 | -9.6876 | -15.522
|  |  | 0.775 | 16.0881 | 13.9436 | 12.7902 | 7.6381 | 14.8973 | 0.53835 | 0.3354 | -9.5986 | -15.4321
|  |  | 0.78 | 16.1519 | 13.9816 | 12.7422 | 7.5609 | 14.8166 | 0.53553 | 0.33177 | -9.5108 | -15.3435
|  |  | 0.785 | 16.2155 | 14.0193 | 12.6946 | 7.4842 | 14.7366 | 0.5327 | 0.3282 | -9.4241 | -15.2561
|  |  | 0.79 | 16.2789 | 14.0565 | 12.6475 | 7.4079 | 14.6573 | 0.52985 | 0.32468 | -9.3387 | -15.1698
|  |  | 0.795 | 16.342 | 14.0933 | 12.6008 | 7.3321 | 14.5787 | 0.52698 | 0.32121 | -9.2543 | -15.0848
|  |  | 0.8 | 16.4049 | 14.1298 | 12.5545 | 7.2566 | 14.5009 | 0.52409 | 0.31779 | -9.1711 | -15.001
|  |  | 0.805 | 16.4675 | 14.1659 | 12.5087 | 7.1816 | 14.4237 | 0.52118 | 0.31441 | -9.089 | -14.9183
|  |  | 0.81 | 16.53 | 14.2016 | 12.4632 | 7.107 | 14.3472 | 0.51825 | 0.31109 | -9.0079 | -14.8367
|  |  | 0.815 | 16.5922 | 14.237 | 12.4182 | 7.0329 | 14.2714 | 0.5153 | 0.30781 | -8.9279 | -14.7562
|  |  | 0.82 | 16.6541 | 14.272 | 12.3736 | 6.9591 | 14.1963 | 0.51232 | 0.30458 | -8.849 | -14.6768
|  |  | 0.825 | 16.7159 | 14.3066 | 12.3293 | 6.8857 | 14.1218 | 0.50933 | 0.30139 | -8.7711 | -14.5985
|  |  | 0.83 | 16.7774 | 14.3408 | 12.2855 | 6.8127 | 14.048 | 0.50632 | 0.29825 | -8.6942 | -14.5212
|  |  | 0.835 | 16.8387 | 14.3747 | 12.242 | 6.7401 | 13.9748 | 0.50328 | 0.29515 | -8.6183 | -14.445
|  |  | 0.84 | 16.8998 | 14.4082 | 12.1989 | 6.6679 | 13.9023 | 0.50023 | 0.29209 | -8.5434 | -14.3698
|  |  | 0.845 | 16.9607 | 14.4414 | 12.1562 | 6.596 | 13.8304 | 0.49715 | 0.28908 | -8.4695 | -14.2956
|  |  | 0.85 | 17.0214 | 14.4742 | 12.1138 | 6.5245 | 13.7592 | 0.49405 | 0.28611 | -8.3965 | -14.2224
|  |  | 0.855 | 17.0819 | 14.5066 | 12.0719 | 6.4534 | 13.6885 | 0.49093 | 0.28318 | -8.3245 | -14.1501
|  |  | 0.86 | 17.1421 | 14.5387 | 12.0302 | 6.3827 | 13.6186 | 0.48779 | 0.28029 | -8.2534 | -14.0788
|  |  | 0.865 | 17.2022 | 14.5704 | 11.989 | 6.3123 | 13.5492 | 0.48463 | 0.27744 | -8.1831 | -14.0085
|  |  | 0.87 | 17.262 | 14.6018 | 11.948 | 6.2422 | 13.4804 | 0.48144 | 0.27463 | -8.1138 | -13.9391
|  |  | 0.875 | 17.3217 | 14.6329 | 11.9075 | 6.1725 | 13.4122 | 0.47824 | 0.27186 | -8.0454 | -13.8705
|  |  | 0.88 | 17.3811 | 14.6636 | 11.8672 | 6.1032 | 13.3447 | 0.47501 | 0.26913 | -7.9778 | -13.8029
|  |  | 0.885 | 17.4403 | 14.6939 | 11.8274 | 6.0342 | 13.2777 | 0.47176 | 0.26644 | -7.9111 | -13.7361
|  |  | 0.89 | 17.4994 | 14.7239 | 11.7878 | 5.9655 | 13.2113 | 0.46849 | 0.26378 | -7.8452 | -13.6703
|  |  | 0.895 | 17.5582 | 14.7536 | 11.7486 | 5.8971 | 13.1455 | 0.4652 | 0.26116 | -7.7802 | -13.6052
|  |  | 0.9 | 17.6169 | 14.7829 | 11.7097 | 5.8291 | 13.0803 | 0.46189 | 0.25857 | -7.716 | -13.541
|  |  | 0.905 | 17.6753 | 14.8118 | 11.6711 | 5.7614 | 13.0157 | 0.45855 | 0.25602 | -7.6525 | -13.4777
|  |  | 0.91 | 17.7336 | 14.8405 | 11.6328 | 5.694 | 12.9516 | 0.4552 | 0.25351 | -7.5899 | -13.4151
|  |  | 0.915 | 17.7916 | 14.8688 | 11.5949 | 5.627 | 12.8881 | 0.45182 | 0.25103 | -7.528 | -13.3533
|  |  | 0.92 | 17.8495 | 14.8968 | 11.5572 | 5.5602 | 12.8252 | 0.44841 | 0.24858 | -7.467 | -13.2924
|  |  | 0.925 | 17.9072 | 14.9244 | 11.5199 | 5.4937 | 12.7628 | 0.44499 | 0.24617 | -7.4066 | -13.2321
|  |  | 0.93 | 17.9647 | 14.9517 | 11.4829 | 5.4276 | 12.701 | 0.44154 | 0.24379 | -7.3471 | -13.1727
|  |  | 0.935 | 18.022 | 14.9787 | 11.4461 | 5.3617 | 12.6397 | 0.43807 | 0.24145 | -7.2882 | -13.114
|  |  | 0.94 | 18.0792 | 15.0053 | 11.4097 | 5.2961 | 12.579 | 0.43458 | 0.23913 | -7.2301 | -13.0561
|  |  | 0.945 | 18.1361 | 15.0316 | 11.3736 | 5.2308 | 12.5188 | 0.43107 | 0.23685 | -7.1727 | -12.9988
|  |  | 0.95 | 18.1929 | 15.0576 | 11.3377 | 5.1659 | 12.4591 | 0.42753 | 0.2346 | -7.116 | -12.9423
|  |  | 0.955 | 18.2495 | 15.0833 | 11.3021 | 5.1011 | 12.4 | 0.42397 | 0.23237 | -7.06 | -12.8865
|  |  | 0.96 | 18.3059 | 15.1086 | 11.2668 | 5.0367 | 12.3414 | 0.42039 | 0.23018 | -7.0047 | -12.8314
|  |  | 0.965 | 18.3622 | 15.1337 | 11.2318 | 4.9726 | 12.2833 | 0.41678 | 0.22802 | -6.9501 | -12.7769
|  |  | 0.97 | 18.4183 | 15.1584 | 11.197 | 4.9087 | 12.2257 | 0.41316 | 0.22589 | -6.8961 | -12.7232
|  |  | 0.975 | 18.4742 | 15.1827 | 11.1626 | 4.8451 | 12.1687 | 0.40951 | 0.22379 | -6.8428 | -12.6701
|  |  | 0.98 | 18.5299 | 15.2068 | 11.1283 | 4.7817 | 12.1122 | 0.40583 | 0.22171 | -6.7901 | -12.6176
|  |  | 0.985 | 18.5854 | 15.2306 | 11.0944 | 4.7186 | 12.0562 | 0.40214 | 0.21967 | -6.7381 | -12.5658
|  |  | 0.99 | 18.6408 | 15.254 | 11.0607 | 4.6558 | 12.0006 | 0.39842 | 0.21765 | -6.6867 | -12.5146
|  |  | 0.995 | 18.696 | 15.2771 | 11.0273 | 4.5932 | 11.9456 | 0.39468 | 0.21566 | -6.6359 | -12.4641
|  |  | 1 | 18.7511 | 15.2999 | 10.9941 | 4.5309 | 11.8911 | 0.39091 | 0.21369 | -6.5858 | -12.4141
|  |  | 1.005 | 18.806 | 15.3224 | 10.9612 | 4.4688 | 11.8371 | 0.38712 | 0.21176 | -6.5362 | -12.3648
|  |  | 1.01 | 18.8607 | 15.3446 | 10.9285 | 4.407 | 11.7836 | 0.38331 | 0.20985 | -6.4873 | -12.3161
|  |  | 1.015 | 18.9153 | 15.3665 | 10.896 | 4.3454 | 11.7306 | 0.37948 | 0.20796 | -6.4389 | -12.2679
|  |  | 1.02 | 18.9697 | 15.3881 | 10.8638 | 4.2841 | 11.678 | 0.37562 | 0.2061 | -6.3911 | -12.2203
|  |  | 1.025 | 19.0239 | 15.4093 | 10.8319 | 4.223 | 11.626 | 0.37174 | 0.20427 | -6.3439 | -12.1733
|  |  | 1.03 | 19.078 | 15.4303 | 10.8002 | 4.1621 | 11.5744 | 0.36783 | 0.20246 | -6.2973 | -12.1268
|  |  | 1.035 | 19.1319 | 15.451 | 10.7687 | 4.1015 | 11.5233 | 0.36391 | 0.20068 | -6.2512 | -12.0809
|  |  | 1.04 | 19.1857 | 15.4713 | 10.7374 | 4.0411 | 11.4727 | 0.35996 | 0.19892 | -6.2057 | -12.0355
|  |  | 1.045 | 19.2393 | 15.4914 | 10.7064 | 3.9809 | 11.4225 | 0.35598 | 0.19718 | -6.1607 | -11.9907
|  |  | 1.05 | 19.2927 | 15.5111 | 10.6756 | 3.9209 | 11.3729 | 0.35199 | 0.19547 | -6.1163 | -11.9464
|  |  | 1.055 | 19.346 | 15.5306 | 10.645 | 3.8612 | 11.3237 | 0.34797 | 0.19379 | -6.0724 | -11.9026
|  |  | 1.06 | 19.3992 | 15.5497 | 10.6146 | 3.8017 | 11.2749 | 0.34392 | 0.19212 | -6.029 | -11.8593
|  |  | 1.065 | 19.4522 | 15.5686 | 10.5845 | 3.7424 | 11.2266 | 0.33985 | 0.19048 | -5.9861 | -11.8165
|  |  | 1.07 | 19.505 | 15.5872 | 10.5546 | 3.6833 | 11.1788 | 0.33576 | 0.18886 | -5.9438 | -11.7742
|  |  | 1.075 | 19.5577 | 15.6054 | 10.5249 | 3.6244 | 11.1314 | 0.33165 | 0.18726 | -5.9019 | -11.7324
|  |  | 1.08 | 19.6103 | 15.6234 | 10.4953 | 3.5658 | 11.0845 | 0.32751 | 0.18569 | -5.8606 | -11.6911
|  |  | 1.085 | 19.6627 | 15.6411 | 10.466 | 3.5073 | 11.0381 | 0.32335 | 0.18413 | -5.8197 | -11.6503
|  |  | 1.09 | 19.715 | 15.6585 | 10.4369 | 3.4491 | 10.9921 | 0.31917 | 0.1826 | -5.7794 | -11.6099
|  |  | 1.095 | 19.7671 | 15.6756 | 10.408 | 3.391 | 10.9465 | 0.31496 | 0.18109 | -5.7395 | -11.57
|  |  | 1.1 | 19.819 | 15.6924 | 10.3794 | 3.3332 | 10.9014 | 0.31073 | 0.1796 | -5.7001 | -11.5305
|  |  | 1.105 | 19.8709 | 15.7089 | 10.3508 | 3.2755 | 10.8568 | 0.30648 | 0.17813 | -5.6611 | -11.4915
|  |  | 1.11 | 19.9225 | 15.7252 | 10.3225 | 3.2181 | 10.8125 | 0.3022 | 0.17669 | -5.6226 | -11.4529
|  |  | 1.115 | 19.9741 | 15.7411 | 10.2944 | 3.1608 | 10.7687 | 0.2979 | 0.17526 | -5.5846 | -11.4147
|  |  | 1.12 | 20.0255 | 15.7568 | 10.2665 | 3.1037 | 10.7254 | 0.29358 | 0.17385 | -5.547 | -11.377
|  |  | 1.125 | 20.0768 | 15.7721 | 10.2388 | 3.0468 | 10.6825 | 0.28923 | 0.17246 | -5.5099 | -11.3396
|  |  | 1.13 | 20.1279 | 15.7872 | 10.2112 | 2.9901 | 10.64 | 0.28487 | 0.17109 | -5.4733 | -11.3027
|  |  | 1.135 | 20.1789 | 15.802 | 10.1839 | 2.9336 | 10.598 | 0.28047 | 0.16974 | -5.437 | -11.2662
|  |  | 1.14 | 20.2297 | 15.8166 | 10.1567 | 2.8773 | 10.5564 | 0.27606 | 0.16841 | -5.4012 | -11.2301
|  |  | 1.145 | 20.2804 | 15.8308 | 10.1297 | 2.8211 | 10.5152 | 0.27162 | 0.1671 | -5.3658 | -11.1944
|  |  | 1.15 | 20.331 | 15.8448 | 10.1028 | 2.7652 | 10.4744 | 0.26716 | 0.16581 | -5.3309 | -11.1591
|  |  | 1.155 | 20.3815 | 15.8585 | 10.0762 | 2.7094 | 10.4341 | 0.26268 | 0.16453 | -5.2963 | -11.1241
|  |  | 1.16 | 20.4318 | 15.8719 | 10.0497 | 2.6538 | 10.3942 | 0.25817 | 0.16328 | -5.2622 | -11.0896
|  |  | 1.165 | 20.482 | 15.885 | 10.0234 | 2.5983 | 10.3547 | 0.25364 | 0.16204 | -5.2285 | -11.0554
|  |  | 1.17 | 20.532 | 15.8979 | 9.9972 | 2.543 | 10.3156 | 0.24909 | 0.16082 | -5.1952 | -11.0215
|  |  | 1.175 | 20.5819 | 15.9104 | 9.9713 | 2.4879 | 10.277 | 0.24452 | 0.15962 | -5.1623 | -10.988
|  |  | 1.18 | 20.6317 | 15.9227 | 9.9455 | 2.433 | 10.2387 | 0.23992 | 0.15843 | -5.1298 | -10.9549
|  |  | 1.185 | 20.6814 | 15.9348 | 9.9198 | 2.3782 | 10.2009 | 0.2353 | 0.15726 | -5.0976 | -10.9221
|  |  | 1.19 | 20.7309 | 15.9465 | 9.8943 | 2.3236 | 10.1635 | 0.23066 | 0.15611 | -5.0659 | -10.8897
|  |  | 1.195 | 20.7803 | 15.958 | 9.869 | 2.2692 | 10.1265 | 0.226 | 0.15498 | -5.0345 | -10.8576
|  |  | 1.2 | 20.8296 | 15.9692 | 9.8438 | 2.2149 | 10.0899 | 0.22132 | 0.15386 | -5.0035 | -10.8258
|  |  | 1.205 | 20.8788 | 15.9801 | 9.8188 | 2.1607 | 10.0537 | 0.21661 | 0.15276 | -4.9729 | -10.7943
|  |  | 1.21 | 20.9278 | 15.9908 | 9.7939 | 2.1068 | 10.018 | 0.21188 | 0.15167 | -4.9427 | -10.7632
|  |  | 1.215 | 20.9767 | 16.0012 | 9.7692 | 2.053 | 9.9826 | 0.20713 | 0.1506 | -4.9128 | -10.7324
|  |  | 1.22 | 21.0255 | 16.0113 | 9.7447 | 1.9993 | 9.9476 | 0.20236 | 0.14955 | -4.8833 | -10.7019
|  |  | 1.225 | 21.0742 | 16.0212 | 9.7202 | 1.9458 | 9.9131 | 0.19757 | 0.14851 | -4.8541 | -10.6717
|  |  | 1.23 | 21.1227 | 16.0308 | 9.696 | 1.8924 | 9.8789 | 0.19275 | 0.14749 | -4.8253 | -10.6418
|  |  | 1.235 | 21.1711 | 16.0401 | 9.6718 | 1.8392 | 9.8452 | 0.18792 | 0.14648 | -4.7969 | -10.6122
|  |  | 1.24 | 21.2194 | 16.0492 | 9.6479 | 1.7862 | 9.8118 | 0.18306 | 0.14549 | -4.7688 | -10.5829
|  |  | 1.245 | 21.2676 | 16.058 | 9.624 | 1.7332 | 9.7788 | 0.17818 | 0.14452 | -4.741 | -10.5538
|  |  | 1.25 | 21.3157 | 16.0665 | 9.6003 | 1.6805 | 9.7463 | 0.17329 | 0.14356 | -4.7136 | -10.5251
|  |  | 1.255 | 21.3636 | 16.0748 | 9.5767 | 1.6278 | 9.7141 | 0.16837 | 0.14261 | -4.6865 | -10.4966
|  |  | 1.26 | 21.4114 | 16.0828 | 9.5533 | 1.5754 | 9.6823 | 0.16343 | 0.14168 | -4.6597 | -10.4684
|  |  | 1.265 | 21.4591 | 16.0906 | 9.53 | 1.523 | 9.6509 | 0.15847 | 0.14076 | -4.6333 | -10.4405
|  |  | 1.27 | 21.5067 | 16.098 | 9.5068 | 1.4708 | 9.62 | 0.15349 | 0.13986 | -4.6072 | -10.4128
|  |  | 1.275 | 21.5542 | 16.1053 | 9.4838 | 1.4188 | 9.5893 | 0.1485 | 0.13897 | -4.5814 | -10.3854
|  |  | 1.28 | 21.6016 | 16.1122 | 9.4609 | 1.3668 | 9.5591 | 0.14348 | 0.1381 | -4.5559 | -10.3582
|  |  | 1.285 | 21.6488 | 16.1189 | 9.4381 | 1.315 | 9.5293 | 0.13844 | 0.13724 | -4.5308 | -10.3313
|  |  | 1.29 | 21.6959 | 16.1254 | 9.4155 | 1.2634 | 9.4999 | 0.13338 | 0.13639 | -4.5059 | -10.3046
|  |  | 1.295 | 21.743 | 16.1316 | 9.3929 | 1.2119 | 9.4708 | 0.12831 | 0.13556 | -4.4814 | -10.2782
|  |  | 1.3 | 21.7899 | 16.1375 | 9.3705 | 1.1605 | 9.4421 | 0.12321 | 0.13474 | -4.4572 | -10.252
|  |  | 1.305 | 21.8367 | 16.1432 | 9.3482 | 1.1092 | 9.4138 | 0.1181 | 0.13393 | -4.4332 | -10.226
|  |  | 1.31 | 21.8834 | 16.1486 | 9.3261 | 1.0581 | 9.3859 | 0.11297 | 0.13314 | -4.4096 | -10.2003
|  |  | 1.315 | 21.9299 | 16.1538 | 9.304 | 1.0071 | 9.3584 | 0.10782 | 0.13236 | -4.3863 | -10.1748
|  |  | 1.32 | 21.9764 | 16.1587 | 9.2821 | 0.9562 | 9.3312 | 0.10265 | 0.13159 | -4.3633 | -10.1495
|  |  | 1.325 | 22.0228 | 16.1633 | 9.2603 | 0.90545 | 9.3044 | 0.097468 | 0.13084 | -4.3405 | -10.1244
|  |  | 1.33 | 22.069 | 16.1677 | 9.2386 | 0.85483 | 9.278 | 0.092265 | 0.13009 | -4.3181 | -10.0995
|  |  | 1.335 | 22.1151 | 16.1719 | 9.217 | 0.80433 | 9.252 | 0.087045 | 0.12937 | -4.2959 | -10.0749
|  |  | 1.34 | 22.1612 | 16.1758 | 9.1955 | 0.75396 | 9.2264 | 0.081809 | 0.12865 | -4.274 | -10.0504
|  |  | 1.345 | 22.2071 | 16.1794 | 9.1741 | 0.7037 | 9.2011 | 0.076555 | 0.12795 | -4.2524 | -10.0262
|  |  | 1.35 | 22.2529 | 16.1828 | 9.1529 | 0.65357 | 9.1762 | 0.071285 | 0.12725 | -4.231 | -10.0021
|  |  | 1.355 | 22.2986 | 16.1859 | 9.1317 | 0.60356 | 9.1517 | 0.065999 | 0.12657 | -4.21 | -9.9783
|  |  | 1.36 | 22.3442 | 16.1888 | 9.1107 | 0.55367 | 9.1275 | 0.060697 | 0.12591 | -4.1892 | -9.9546
|  |  | 1.365 | 22.3897 | 16.1915 | 9.0897 | 0.5039 | 9.1037 | 0.055379 | 0.12525 | -4.1686 | -9.9311
|  |  | 1.37 | 22.4351 | 16.1939 | 9.0689 | 0.45424 | 9.0803 | 0.050046 | 0.12461 | -4.1484 | -9.9078
|  |  | 1.375 | 22.4804 | 16.196 | 9.0481 | 0.4047 | 9.0572 | 0.044698 | 0.12398 | -4.1284 | -9.8847
|  |  | 1.38 | 22.5256 | 16.1979 | 9.0275 | 0.35528 | 9.0345 | 0.039335 | 0.12335 | -4.1086 | -9.8617
|  |  | 1.385 | 22.5707 | 16.1996 | 9.007 | 0.30597 | 9.0122 | 0.033958 | 0.12275 | -4.0891 | -9.8389
|  |  | 1.39 | 22.6157 | 16.201 | 8.9865 | 0.25678 | 8.9902 | 0.028566 | 0.12215 | -4.0699 | -9.8163
|  |  | 1.395 | 22.6606 | 16.2021 | 8.9662 | 0.2077 | 8.9686 | 0.02316 | 0.12156 | -4.0509 | -9.7938
|  |  | 1.4 | 22.7053 | 16.2031 | 8.9459 | 0.15873 | 8.9473 | 0.017741 | 0.12099 | -4.0322 | -9.7715
|  |  | 1.405 | 22.75 | 16.2037 | 8.9258 | 0.10987 | 8.9264 | 0.012309 | 0.12042 | -4.0137 | -9.7494
|  |  | 1.41 | 22.7946 | 16.2042 | 8.9057 | 0.061122 | 8.9059 | 0.0068631 | 0.11987 | -3.9955 | -9.7274
|  |  | 1.415 | 22.8391 | 16.2043 | 8.8857 | 0.012485 | 8.8857 | 0.001405 | 0.11933 | -3.9775 | -9.7056
|  |  | 1.42 | 22.8835 | 16.2043 | 8.8658 | -0.036043 | 8.8659 | -0.0040654 | 0.11879 | -3.9597 | -9.6839
|  |  | 1.425 | 22.9277 | 16.204 | 8.846 | -0.084463 | 8.8464 | -0.0095478 | 0.11827 | -3.9422 | -9.6624
|  |  | 1.43 | 22.9719 | 16.2034 | 8.8263 | -0.13277 | 8.8273 | -0.015042 | 0.11776 | -3.9249 | -9.641
|  |  | 1.435 | 23.016 | 16.2027 | 8.8067 | -0.18098 | 8.8085 | -0.020547 | 0.11726 | -3.9079 | -9.6197
|  |  | 1.44 | 23.06 | 16.2016 | 8.7871 | -0.22908 | 8.7901 | -0.026064 | 0.11677 | -3.8911 | -9.5986
|  |  | 1.445 | 23.1039 | 16.2004 | 8.7677 | -0.27707 | 8.7721 | -0.031591 | 0.11629 | -3.8745 | -9.5776
|  |  | 1.45 | 23.1477 | 16.1989 | 8.7483 | -0.32496 | 8.7543 | -0.037128 | 0.11582 | -3.8581 | -9.5567
|  |  | 1.455 | 23.1914 | 16.1971 | 8.729 | -0.37274 | 8.737 | -0.042675 | 0.11536 | -3.842 | -9.5359
|  |  | 1.46 | 23.2349 | 16.1951 | 8.7098 | -0.42042 | 8.72 | -0.048232 | 0.11491 | -3.826 | -9.5153
|  |  | 1.465 | 23.2785 | 16.1929 | 8.6907 | -0.468 | 8.7033 | -0.053799 | 0.11448 | -3.8103 | -9.4948
|  |  | 1.47 | 23.3219 | 16.1904 | 8.6716 | -0.51547 | 8.6869 | -0.059374 | 0.11405 | -3.7948 | -9.4744
|  |  | 1.475 | 23.3652 | 16.1878 | 8.6527 | -0.56284 | 8.6709 | -0.064957 | 0.11363 | -3.7796 | -9.4541
|  |  | 1.48 | 23.4084 | 16.1848 | 8.6338 | -0.61012 | 8.6553 | -0.070549 | 0.11322 | -3.7645 | -9.434
|  |  | 1.485 | 23.4515 | 16.1817 | 8.6149 | -0.65728 | 8.64 | -0.076148 | 0.11282 | -3.7496 | -9.4139
|  |  | 1.49 | 23.4945 | 16.1782 | 8.5962 | -0.70435 | 8.625 | -0.081755 | 0.11243 | -3.735 | -9.394
|  |  | 1.495 | 23.5375 | 16.1746 | 8.5775 | -0.75132 | 8.6104 | -0.087369 | 0.11204 | -3.7206 | -9.3741
|  |  | 1.5 | 23.5803 | 16.1707 | 8.5589 | -0.79819 | 8.5961 | -0.09299 | 0.11167 | -3.7063 | -9.3544
|  |  | 1.505 | 23.6231 | 16.1666 | 8.5404 | -0.84497 | 8.5821 | -0.098617 | 0.11131 | -3.6923 | -9.3347
|  |  | 1.51 | 23.6657 | 16.1623 | 8.5219 | -0.89164 | 8.5684 | -0.10425 | 0.11096 | -3.6784 | -9.3151
|  |  | 1.515 | 23.7083 | 16.1577 | 8.5035 | -0.93822 | 8.5551 | -0.10989 | 0.11061 | -3.6648 | -9.2957
|  |  | 1.52 | 23.7507 | 16.1529 | 8.4852 | -0.98469 | 8.5421 | -0.11553 | 0.11028 | -3.6514 | -9.2763
|  |  | 1.525 | 23.7931 | 16.1479 | 8.4669 | -1.0311 | 8.5295 | -0.12118 | 0.10995 | -3.6381 | -9.257
|  |  | 1.53 | 23.8354 | 16.1426 | 8.4488 | -1.0774 | 8.5172 | -0.12683 | 0.10963 | -3.625 | -9.2377
|  |  | 1.535 | 23.8776 | 16.1371 | 8.4306 | -1.1235 | 8.5052 | -0.13249 | 0.10932 | -3.6122 | -9.2186
|  |  | 1.54 | 23.9197 | 16.1314 | 8.4126 | -1.1696 | 8.4935 | -0.13815 | 0.10902 | -3.5995 | -9.1995
|  |  | 1.545 | 23.9617 | 16.1254 | 8.3946 | -1.2156 | 8.4821 | -0.14381 | 0.10873 | -3.587 | -9.1806
|  |  | 1.55 | 24.0037 | 16.1192 | 8.3766 | -1.2615 | 8.4711 | -0.14948 | 0.10845 | -3.5747 | -9.1616
|  |  | 1.555 | 24.0455 | 16.1128 | 8.3588 | -1.3074 | 8.4604 | -0.15515 | 0.10818 | -3.5625 | -9.1428
|  |  | 1.56 | 24.0873 | 16.1061 | 8.341 | -1.3531 | 8.45 | -0.16082 | 0.10791 | -3.5506 | -9.124
|  |  | 1.565 | 24.1289 | 16.0992 | 8.3232 | -1.3987 | 8.4399 | -0.16649 | 0.10765 | -3.5388 | -9.1053
|  |  | 1.57 | 24.1705 | 16.0921 | 8.3055 | -1.4442 | 8.4301 | -0.17216 | 0.1074 | -3.5272 | -9.0867
|  |  | 1.575 | 24.212 | 16.0848 | 8.2879 | -1.4896 | 8.4207 | -0.17784 | 0.10716 | -3.5157 | -9.0681
|  |  | 1.58 | 24.2534 | 16.0772 | 8.2703 | -1.535 | 8.4115 | -0.18351 | 0.10693 | -3.5045 | -9.0496
|  |  | 1.585 | 24.2947 | 16.0695 | 8.2528 | -1.5802 | 8.4027 | -0.18919 | 0.1067 | -3.4934 | -9.0311
|  |  | 1.59 | 24.3359 | 16.0614 | 8.2353 | -1.6254 | 8.3942 | -0.19486 | 0.10649 | -3.4824 | -9.0127
|  |  | 1.595 | 24.377 | 16.0532 | 8.2179 | -1.6705 | 8.3859 | -0.20054 | 0.10628 | -3.4717 | -8.9943
|  |  | 1.6 | 24.4181 | 16.0447 | 8.2005 | -1.7154 | 8.378 | -0.20621 | 0.10608 | -3.4611 | -8.976
|  |  | 1.605 | 24.459 | 16.0361 | 8.1832 | -1.7603 | 8.3704 | -0.21188 | 0.10589 | -3.4506 | -8.9577
|  |  | 1.61 | 24.4999 | 16.0271 | 8.166 | -1.8051 | 8.3631 | -0.21755 | 0.1057 | -3.4403 | -8.9395
|  |  | 1.615 | 24.5407 | 16.018 | 8.1488 | -1.8498 | 8.3561 | -0.22322 | 0.10552 | -3.4302 | -8.9213
|  |  | 1.62 | 24.5814 | 16.0086 | 8.1316 | -1.8944 | 8.3494 | -0.22888 | 0.10535 | -3.4202 | -8.9032
|  |  | 1.625 | 24.622 | 15.9991 | 8.1145 | -1.9389 | 8.3429 | -0.23455 | 0.10519 | -3.4104 | -8.8851
|  |  | 1.63 | 24.6625 | 15.9893 | 8.0975 | -1.9833 | 8.3368 | -0.2402 | 0.10504 | -3.4008 | -8.867
|  |  | 1.635 | 24.703 | 15.9792 | 8.0805 | -2.0277 | 8.331 | -0.24586 | 0.10489 | -3.3912 | -8.849
|  |  | 1.64 | 24.7433 | 15.969 | 8.0635 | -2.0719 | 8.3254 | -0.25151 | 0.10475 | -3.3819 | -8.831
|  |  | 1.645 | 24.7836 | 15.9585 | 8.0466 | -2.1161 | 8.3202 | -0.25715 | 0.10462 | -3.3726 | -8.8131
|  |  | 1.65 | 24.8238 | 15.9478 | 8.0297 | -2.1601 | 8.3152 | -0.2628 | 0.10449 | -3.3636 | -8.7951
|  |  | 1.655 | 24.8639 | 15.9369 | 8.0129 | -2.2041 | 8.3105 | -0.26843 | 0.10438 | -3.3546 | -8.7772
|  |  | 1.66 | 24.9039 | 15.9258 | 7.9961 | -2.248 | 8.3061 | -0.27406 | 0.10427 | -3.3458 | -8.7594
|  |  | 1.665 | 24.9439 | 15.9144 | 7.9794 | -2.2918 | 8.302 | -0.27969 | 0.10416 | -3.3372 | -8.7415
|  |  | 1.67 | 24.9837 | 15.9029 | 7.9627 | -2.3355 | 8.2982 | -0.2853 | 0.10407 | -3.3287 | -8.7237
|  |  | 1.675 | 25.0235 | 15.8911 | 7.9461 | -2.3791 | 8.2946 | -0.29091 | 0.10398 | -3.3203 | -8.7059
|  |  | 1.68 | 25.0632 | 15.8791 | 7.9295 | -2.4227 | 8.2913 | -0.29652 | 0.10389 | -3.312 | -8.6881
|  |  | 1.685 | 25.1028 | 15.8668 | 7.9129 | -2.4661 | 8.2883 | -0.30211 | 0.10382 | -3.3039 | -8.6703
|  |  | 1.69 | 25.1423 | 15.8544 | 7.8964 | -2.5094 | 8.2856 | -0.3077 | 0.10375 | -3.2959 | -8.6526
|  |  | 1.695 | 25.1818 | 15.8417 | 7.8799 | -2.5527 | 8.2831 | -0.31328 | 0.10369 | -3.2881 | -8.6348
|  |  | 1.7 | 25.2211 | 15.8289 | 7.8635 | -2.5959 | 8.2809 | -0.31885 | 0.10363 | -3.2803 | -8.6171
|  |  | 1.705 | 25.2604 | 15.8158 | 7.8471 | -2.639 | 8.2789 | -0.32442 | 0.10358 | -3.2727 | -8.5994
|  |  | 1.71 | 25.2996 | 15.8025 | 7.8307 | -2.682 | 8.2773 | -0.32997 | 0.10354 | -3.2652 | -8.5817
|  |  | 1.715 | 25.3387 | 15.789 | 7.8144 | -2.7249 | 8.2758 | -0.33552 | 0.10351 | -3.2579 | -8.564
|  |  | 1.72 | 25.3777 | 15.7752 | 7.7981 | -2.7677 | 8.2747 | -0.34105 | 0.10348 | -3.2506 | -8.5463
|  |  | 1.725 | 25.4167 | 15.7613 | 7.7819 | -2.8104 | 8.2738 | -0.34657 | 0.10346 | -3.2435 | -8.5286
|  |  | 1.73 | 25.4556 | 15.7471 | 7.7656 | -2.8531 | 8.2732 | -0.35209 | 0.10344 | -3.2365 | -8.5109
|  |  | 1.735 | 25.4943 | 15.7328 | 7.7495 | -2.8956 | 8.2728 | -0.35759 | 0.10343 | -3.2296 | -8.4932
|  |  | 1.74 | 25.5331 | 15.7182 | 7.7333 | -2.9381 | 8.2726 | -0.36308 | 0.10343 | -3.2228 | -8.4756
|  |  | 1.745 | 25.5717 | 15.7034 | 7.7172 | -2.9805 | 8.2727 | -0.36856 | 0.10343 | -3.2161 | -8.4579
|  |  | 1.75 | 25.6102 | 15.6884 | 7.7011 | -3.0228 | 8.2731 | -0.37403 | 0.10344 | -3.2096 | -8.4402
|  |  | 1.755 | 25.6487 | 15.6732 | 7.6851 | -3.065 | 8.2737 | -0.37949 | 0.10345 | -3.2031 | -8.4225
|  |  | 1.76 | 25.6871 | 15.6577 | 7.669 | -3.1071 | 8.2745 | -0.38493 | 0.10347 | -3.1968 | -8.4048
|  |  | 1.765 | 25.7254 | 15.6421 | 7.6531 | -3.1491 | 8.2756 | -0.39036 | 0.1035 | -3.1905 | -8.3872
|  |  | 1.77 | 25.7636 | 15.6262 | 7.6371 | -3.191 | 8.277 | -0.39578 | 0.10354 | -3.1844 | -8.3695
|  |  | 1.775 | 25.8018 | 15.6102 | 7.6212 | -3.2329 | 8.2785 | -0.40119 | 0.10357 | -3.1783 | -8.3518
|  |  | 1.78 | 25.8398 | 15.5939 | 7.6053 | -3.2746 | 8.2803 | -0.40658 | 0.10362 | -3.1724 | -8.334
|  |  | 1.785 | 25.8778 | 15.5774 | 7.5894 | -3.3163 | 8.2824 | -0.41196 | 0.10367 | -3.1666 | -8.3163
|  |  | 1.79 | 25.9157 | 15.5607 | 7.5736 | -3.3579 | 8.2846 | -0.41732 | 0.10373 | -3.1608 | -8.2986
|  |  | 1.795 | 25.9535 | 15.5438 | 7.5578 | -3.3994 | 8.2871 | -0.42267 | 0.10379 | -3.1552 | -8.2809
|  |  | 1.8 | 25.9913 | 15.5267 | 7.542 | -3.4408 | 8.2898 | -0.42801 | 0.10386 | -3.1496 | -8.2631
|  |  | 1.805 | 26.029 | 15.5094 | 7.5263 | -3.4821 | 8.2928 | -0.43333 | 0.10393 | -3.1442 | -8.2453
|  |  | 1.81 | 26.0666 | 15.4919 | 7.5106 | -3.5233 | 8.2959 | -0.43864 | 0.10401 | -3.1388 | -8.2275
|  |  | 1.815 | 26.1041 | 15.4742 | 7.4949 | -3.5645 | 8.2993 | -0.44393 | 0.10409 | -3.1335 | -8.2097
|  |  | 1.82 | 26.1415 | 15.4563 | 7.4792 | -3.6055 | 8.3029 | -0.4492 | 0.10419 | -3.1283 | -8.1919
|  |  | 1.825 | 26.1789 | 15.4382 | 7.4635 | -3.6465 | 8.3067 | -0.45446 | 0.10428 | -3.1232 | -8.1741
|  |  | 1.83 | 26.2161 | 15.4198 | 7.4479 | -3.6873 | 8.3107 | -0.45971 | 0.10438 | -3.1182 | -8.1562
|  |  | 1.835 | 26.2533 | 15.4013 | 7.4323 | -3.7281 | 8.315 | -0.46493 | 0.10449 | -3.1132 | -8.1384
|  |  | 1.84 | 26.2905 | 15.3825 | 7.4168 | -3.7688 | 8.3194 | -0.47014 | 0.1046 | -3.1084 | -8.1205
|  |  | 1.845 | 26.3275 | 15.3636 | 7.4012 | -3.8094 | 8.3241 | -0.47534 | 0.10472 | -3.1036 | -8.1026
|  |  | 1.85 | 26.3645 | 15.3444 | 7.3857 | -3.8499 | 8.3289 | -0.48052 | 0.10484 | -3.0989 | -8.0846
|  |  | 1.855 | 26.4014 | 15.3251 | 7.3702 | -3.8904 | 8.334 | -0.48568 | 0.10497 | -3.0943 | -8.0667
|  |  | 1.86 | 26.4382 | 15.3055 | 7.3547 | -3.9307 | 8.3392 | -0.49082 | 0.1051 | -3.0897 | -8.0487
|  |  | 1.865 | 26.4749 | 15.2858 | 7.3393 | -3.9709 | 8.3447 | -0.49595 | 0.10524 | -3.0852 | -8.0307
|  |  | 1.87 | 26.5116 | 15.2658 | 7.3239 | -4.0111 | 8.3503 | -0.50105 | 0.10538 | -3.0808 | -8.0127
|  |  | 1.875 | 26.5481 | 15.2457 | 7.3085 | -4.0511 | 8.3562 | -0.50615 | 0.10553 | -3.0765 | -7.9947
|  |  | 1.88 | 26.5847 | 15.2253 | 7.2931 | -4.0911 | 8.3622 | -0.51122 | 0.10568 | -3.0723 | -7.9766
|  |  | 1.885 | 26.6211 | 15.2048 | 7.2777 | -4.131 | 8.3684 | -0.51627 | 0.10584 | -3.0681 | -7.9585
|  |  | 1.89 | 26.6574 | 15.184 | 7.2624 | -4.1708 | 8.3748 | -0.52131 | 0.106 | -3.0639 | -7.9404
|  |  | 1.895 | 26.6937 | 15.1631 | 7.2471 | -4.2105 | 8.3814 | -0.52633 | 0.10617 | -3.0599 | -7.9222
|  |  | 1.9 | 26.7299 | 15.1419 | 7.2318 | -4.2501 | 8.3882 | -0.53133 | 0.10634 | -3.0559 | -7.904
|  |  | 1.905 | 26.766 | 15.1206 | 7.2165 | -4.2896 | 8.3952 | -0.53631 | 0.10651 | -3.052 | -7.8858
|  |  | 1.91 | 26.8021 | 15.099 | 7.2012 | -4.3291 | 8.4023 | -0.54127 | 0.10669 | -3.0481 | -7.8676
|  |  | 1.915 | 26.838 | 15.0773 | 7.186 | -4.3684 | 8.4096 | -0.54621 | 0.10688 | -3.0443 | -7.8494
|  |  | 1.92 | 26.8739 | 15.0553 | 7.1708 | -4.4076 | 8.4171 | -0.55114 | 0.10707 | -3.0406 | -7.8311
|  |  | 1.925 | 26.9097 | 15.0332 | 7.1556 | -4.4468 | 8.4247 | -0.55604 | 0.10727 | -3.0369 | -7.8128
|  |  | 1.93 | 26.9455 | 15.0109 | 7.1404 | -4.4859 | 8.4326 | -0.56093 | 0.10746 | -3.0332 | -7.7944
|  |  | 1.935 | 26.9811 | 14.9883 | 7.1252 | -4.5248 | 8.4405 | -0.56579 | 0.10767 | -3.0297 | -7.776
|  |  | 1.94 | 27.0167 | 14.9656 | 7.1101 | -4.5637 | 8.4487 | -0.57064 | 0.10788 | -3.0261 | -7.7576
|  |  | 1.945 | 27.0522 | 14.9427 | 7.0949 | -4.6025 | 8.457 | -0.57546 | 0.10809 | -3.0227 | -7.7392
|  |  | 1.95 | 27.0877 | 14.9196 | 7.0798 | -4.6412 | 8.4655 | -0.58027 | 0.10831 | -3.0193 | -7.7207
|  |  | 1.955 | 27.123 | 14.8963 | 7.0647 | -4.6798 | 8.4741 | -0.58506 | 0.10853 | -3.0159 | -7.7022
|  |  | 1.96 | 27.1583 | 14.8728 | 7.0496 | -4.7183 | 8.4829 | -0.58982 | 0.10875 | -3.0126 | -7.6837
|  |  | 1.965 | 27.1935 | 14.8491 | 7.0346 | -4.7567 | 8.4919 | -0.59457 | 0.10898 | -3.0093 | -7.6651
|  |  | 1.97 | 27.2287 | 14.8252 | 7.0195 | -4.7951 | 8.501 | -0.59929 | 0.10922 | -3.0061 | -7.6465
|  |  | 1.975 | 27.2637 | 14.8011 | 7.0045 | -4.8333 | 8.5102 | -0.604 | 0.10945 | -3.0029 | -7.6279
|  |  | 1.98 | 27.2987 | 14.7769 | 6.9895 | -4.8714 | 8.5196 | -0.60869 | 0.10969 | -2.9998 | -7.6093
|  |  | 1.985 | 27.3336 | 14.7524 | 6.9745 | -4.9095 | 8.5292 | -0.61335 | 0.10994 | -2.9967 | -7.5906
|  |  | 1.99 | 27.3685 | 14.7278 | 6.9595 | -4.9474 | 8.5388 | -0.618 | 0.11019 | -2.9937 | -7.5718
|  |  | 1.995 | 27.4032 | 14.703 | 6.9445 | -4.9853 | 8.5487 | -0.62262 | 0.11044 | -2.9907 | -7.5531
|  |  | 2 | 27.4379 | 14.6779 | 6.9296 | -5.0231 | 8.5586 | -0.62722 | 0.1107 | -2.9877 | -7.5343
|  |  | 2.005 | 27.4725 | 14.6527 | 6.9146 | -5.0607 | 8.5687 | -0.63181 | 0.11096 | -2.9848 | -7.5155
|  |  | 2.01 | 27.5071 | 14.6273 | 6.8997 | -5.0983 | 8.579 | -0.63637 | 0.11123 | -2.9819 | -7.4966
|  |  | 2.015 | 27.5415 | 14.6017 | 6.8848 | -5.1358 | 8.5894 | -0.64091 | 0.1115 | -2.9791 | -7.4777
|  |  | 2.02 | 27.5759 | 14.576 | 6.8699 | -5.1732 | 8.5999 | -0.64543 | 0.11177 | -2.9762 | -7.4588
|  |  | 2.025 | 27.6102 | 14.55 | 6.855 | -5.2105 | 8.6105 | -0.64993 | 0.11205 | -2.9735 | -7.4399
|  |  | 2.03 | 27.6445 | 14.5239 | 6.8402 | -5.2477 | 8.6213 | -0.65441 | 0.11233 | -2.9707 | -7.4209
|  |  | 2.035 | 27.6786 | 14.4975 | 6.8253 | -5.2848 | 8.6321 | -0.65887 | 0.11261 | -2.968 | -7.4019
|  |  | 2.04 | 27.7127 | 14.471 | 6.8105 | -5.3218 | 8.6431 | -0.6633 | 0.1129 | -2.9653 | -7.3828
|  |  | 2.045 | 27.7467 | 14.4443 | 6.7956 | -5.3587 | 8.6543 | -0.66772 | 0.11319 | -2.9627 | -7.3638
|  |  | 2.05 | 27.7807 | 14.4174 | 6.7808 | -5.3955 | 8.6655 | -0.67211 | 0.11348 | -2.9601 | -7.3447
|  |  | 2.055 | 27.8145 | 14.3904 | 6.766 | -5.4322 | 8.6769 | -0.67649 | 0.11378 | -2.9575 | -7.3255
|  |  | 2.06 | 27.8483 | 14.3631 | 6.7512 | -5.4689 | 8.6884 | -0.68084 | 0.11408 | -2.9549 | -7.3063
|  |  | 2.065 | 27.882 | 14.3357 | 6.7365 | -5.5054 | 8.7 | -0.68517 | 0.11439 | -2.9524 | -7.2871
|  |  | 2.07 | 27.9157 | 14.3081 | 6.7217 | -5.5418 | 8.7117 | -0.68948 | 0.1147 | -2.9499 | -7.2679
|  |  | 2.075 | 27.9493 | 14.2803 | 6.707 | -5.5782 | 8.7235 | -0.69377 | 0.11501 | -2.9474 | -7.2486
|  |  | 2.08 | 27.9828 | 14.2523 | 6.6922 | -5.6144 | 8.7354 | -0.69804 | 0.11532 | -2.945 | -7.2293
|  |  | 2.085 | 28.0162 | 14.2241 | 6.6775 | -5.6506 | 8.7474 | -0.70229 | 0.11564 | -2.9425 | -7.21
|  |  | 2.09 | 28.0495 | 14.1958 | 6.6628 | -5.6866 | 8.7596 | -0.70652 | 0.11596 | -2.9401 | -7.1906
|  |  | 2.095 | 28.0828 | 14.1673 | 6.6481 | -5.7226 | 8.7718 | -0.71072 | 0.11629 | -2.9377 | -7.1712
|  |  | 2.1 | 28.116 | 14.1385 | 6.6334 | -5.7584 | 8.7842 | -0.71491 | 0.11661 | -2.9354 | -7.1518
|  |  | 2.105 | 28.1491 | 14.1097 | 6.6187 | -5.7942 | 8.7966 | -0.71907 | 0.11694 | -2.933 | -7.1324
|  |  | 2.11 | 28.1822 | 14.0806 | 6.6041 | -5.8298 | 8.8091 | -0.72321 | 0.11728 | -2.9307 | -7.1129
|  |  | 2.115 | 28.2152 | 14.0514 | 6.5894 | -5.8654 | 8.8217 | -0.72733 | 0.11761 | -2.9284 | -7.0934
|  |  | 2.12 | 28.2481 | 14.022 | 6.5748 | -5.9009 | 8.8345 | -0.73143 | 0.11795 | -2.9261 | -7.0738
|  |  | 2.125 | 28.2809 | 13.9924 | 6.5601 | -5.9362 | 8.8473 | -0.73551 | 0.11829 | -2.9238 | -7.0543
|  |  | 2.13 | 28.3137 | 13.9626 | 6.5455 | -5.9715 | 8.8602 | -0.73957 | 0.11864 | -2.9215 | -7.0347
|  |  | 2.135 | 28.3464 | 13.9326 | 6.5309 | -6.0067 | 8.8732 | -0.74361 | 0.11899 | -2.9193 | -7.015
|  |  | 2.14 | 28.379 | 13.9025 | 6.5163 | -6.0418 | 8.8862 | -0.74763 | 0.11934 | -2.9171 | -6.9954
|  |  | 2.145 | 28.4116 | 13.8722 | 6.5017 | -6.0767 | 8.8994 | -0.75162 | 0.11969 | -2.9148 | -6.9757
|  |  | 2.15 | 28.444 | 13.8418 | 6.4871 | -6.1116 | 8.9126 | -0.7556 | 0.12005 | -2.9126 | -6.956
|  |  | 2.155 | 28.4764 | 13.8111 | 6.4726 | -6.1464 | 8.9259 | -0.75956 | 0.12041 | -2.9104 | -6.9362
|  |  | 2.16 | 28.5088 | 13.7803 | 6.458 | -6.1811 | 8.9393 | -0.76349 | 0.12077 | -2.9082 | -6.9165
|  |  | 2.165 | 28.541 | 13.7493 | 6.4435 | -6.2157 | 8.9528 | -0.7674 | 0.12113 | -2.9061 | -6.8967
|  |  | 2.17 | 28.5732 | 13.7181 | 6.429 | -6.2501 | 8.9664 | -0.7713 | 0.1215 | -2.9039 | -6.8769
|  |  | 2.175 | 28.6053 | 13.6868 | 6.4144 | -6.2845 | 8.98 | -0.77517 | 0.12187 | -2.9018 | -6.857
|  |  | 2.18 | 28.6373 | 13.6553 | 6.3999 | -6.3188 | 8.9937 | -0.77902 | 0.12224 | -2.8996 | -6.8371
|  |  | 2.185 | 28.6693 | 13.6236 | 6.3854 | -6.353 | 9.0075 | -0.78285 | 0.12262 | -2.8975 | -6.8172
|  |  | 2.19 | 28.7012 | 13.5918 | 6.3709 | -6.3871 | 9.0213 | -0.78666 | 0.12299 | -2.8953 | -6.7973
|  |  | 2.195 | 28.733 | 13.5597 | 6.3565 | -6.4211 | 9.0352 | -0.79045 | 0.12337 | -2.8932 | -6.7774
|  |  | 2.2 | 28.7648 | 13.5276 | 6.342 | -6.455 | 9.0492 | -0.79422 | 0.12376 | -2.8911 | -6.7574
|  |  | 2.205 | 28.7964 | 13.4952 | 6.3275 | -6.4887 | 9.0632 | -0.79798 | 0.12414 | -2.889 | -6.7374
|  |  | 2.21 | 28.828 | 13.4627 | 6.3131 | -6.5224 | 9.0773 | -0.80171 | 0.12453 | -2.8869 | -6.7174
|  |  | 2.215 | 28.8596 | 13.43 | 6.2987 | -6.556 | 9.0915 | -0.80542 | 0.12491 | -2.8847 | -6.6974
|  |  | 2.22 | 28.891 | 13.3971 | 6.2842 | -6.5895 | 9.1057 | -0.80911 | 0.12531 | -2.8826 | -6.6773
|  |  | 2.225 | 28.9224 | 13.3641 | 6.2698 | -6.6229 | 9.12 | -0.81278 | 0.1257 | -2.8805 | -6.6573
|  |  | 2.23 | 28.9537 | 13.3309 | 6.2554 | -6.6562 | 9.1343 | -0.81643 | 0.12609 | -2.8784 | -6.6372
|  |  | 2.235 | 28.985 | 13.2975 | 6.241 | -6.6894 | 9.1487 | -0.82006 | 0.12649 | -2.8763 | -6.617
|  |  | 2.24 | 29.0161 | 13.264 | 6.2267 | -6.7225 | 9.1631 | -0.82367 | 0.12689 | -2.8742 | -6.5969
|  |  | 2.245 | 29.0472 | 13.2303 | 6.2123 | -6.7554 | 9.1776 | -0.82726 | 0.12729 | -2.8721 | -6.5767
|  |  | 2.25 | 29.0782 | 13.1964 | 6.1979 | -6.7883 | 9.1921 | -0.83083 | 0.1277 | -2.87 | -6.5566
|  |  | 2.255 | 29.1092 | 13.1624 | 6.1836 | -6.8211 | 9.2067 | -0.83438 | 0.1281 | -2.8679 | -6.5364
|  |  | 2.26 | 29.1401 | 13.1282 | 6.1692 | -6.8538 | 9.2214 | -0.83791 | 0.12851 | -2.8658 | -6.5162
|  |  | 2.265 | 29.1709 | 13.0939 | 6.1549 | -6.8864 | 9.2361 | -0.84143 | 0.12892 | -2.8637 | -6.4959
|  |  | 2.27 | 29.2016 | 13.0594 | 6.1406 | -6.9188 | 9.2508 | -0.84492 | 0.12933 | -2.8616 | -6.4757
|  |  | 2.275 | 29.2323 | 13.0247 | 6.1263 | -6.9512 | 9.2656 | -0.8484 | 0.12975 | -2.8595 | -6.4554
|  |  | 2.28 | 29.2629 | 12.9898 | 6.112 | -6.9835 | 9.2804 | -0.85185 | 0.13016 | -2.8574 | -6.4351
|  |  | 2.285 | 29.2934 | 12.9548 | 6.0977 | -7.0157 | 9.2952 | -0.85529 | 0.13058 | -2.8553 | -6.4148
|  |  | 2.29 | 29.3239 | 12.9197 | 6.0834 | -7.0478 | 9.3101 | -0.85871 | 0.131 | -2.8532 | -6.3945
|  |  | 2.295 | 29.3543 | 12.8844 | 6.0692 | -7.0797 | 9.3251 | -0.8621 | 0.13142 | -2.8511 | -6.3742
|  |  | 2.3 | 29.3846 | 12.8489 | 6.0549 | -7.1116 | 9.3401 | -0.86548 | 0.13184 | -2.8489 | -6.3539
|  |  | 2.305 | 29.4148 | 12.8133 | 6.0407 | -7.1434 | 9.3551 | -0.86884 | 0.13226 | -2.8468 | -6.3335
|  |  | 2.31 | 29.445 | 12.7775 | 6.0264 | -7.175 | 9.3701 | -0.87219 | 0.13269 | -2.8447 | -6.3132
|  |  | 2.315 | 29.4751 | 12.7415 | 6.0122 | -7.2066 | 9.3852 | -0.87551 | 0.13312 | -2.8425 | -6.2928
|  |  | 2.32 | 29.5051 | 12.7054 | 5.998 | -7.2381 | 9.4003 | -0.87882 | 0.13355 | -2.8403 | -6.2724
|  |  | 2.325 | 29.535 | 12.6691 | 5.9838 | -7.2694 | 9.4154 | -0.8821 | 0.13398 | -2.8382 | -6.252
|  |  | 2.33 | 29.5649 | 12.6327 | 5.9696 | -7.3007 | 9.4306 | -0.88537 | 0.13441 | -2.836 | -6.2316
|  |  | 2.335 | 29.5947 | 12.5961 | 5.9554 | -7.3318 | 9.4458 | -0.88862 | 0.13484 | -2.8338 | -6.2112
|  |  | 2.34 | 29.6245 | 12.5594 | 5.9412 | -7.3629 | 9.461 | -0.89185 | 0.13528 | -2.8317 | -6.1908
|  |  | 2.345 | 29.6542 | 12.5225 | 5.9271 | -7.3939 | 9.4763 | -0.89507 | 0.13571 | -2.8295 | -6.1703
|  |  | 2.35 | 29.6838 | 12.4854 | 5.9129 | -7.4247 | 9.4915 | -0.89826 | 0.13615 | -2.8273 | -6.1499
|  |  | 2.355 | 29.7133 | 12.4482 | 5.8988 | -7.4555 | 9.5068 | -0.90144 | 0.13659 | -2.825 | -6.1295
|  |  | 2.36 | 29.7427 | 12.4109 | 5.8847 | -7.4861 | 9.5221 | -0.9046 | 0.13703 | -2.8228 | -6.109
|  |  | 2.365 | 29.7721 | 12.3734 | 5.8706 | -7.5166 | 9.5375 | -0.90774 | 0.13747 | -2.8206 | -6.0885
|  |  | 2.37 | 29.8014 | 12.3357 | 5.8565 | -7.5471 | 9.5528 | -0.91087 | 0.13791 | -2.8183 | -6.0681
|  |  | 2.375 | 29.8307 | 12.2979 | 5.8424 | -7.5774 | 9.5682 | -0.91398 | 0.13836 | -2.8161 | -6.0476
|  |  | 2.38 | 29.8599 | 12.2599 | 5.8283 | -7.6077 | 9.5836 | -0.91707 | 0.1388 | -2.8138 | -6.0271
|  |  | 2.385 | 29.889 | 12.2218 | 5.8142 | -7.6378 | 9.599 | -0.92014 | 0.13925 | -2.8115 | -6.0066
|  |  | 2.39 | 29.918 | 12.1836 | 5.8002 | -7.6678 | 9.6144 | -0.92319 | 0.1397 | -2.8092 | -5.9862
|  |  | 2.395 | 29.947 | 12.1452 | 5.7861 | -7.6978 | 9.6299 | -0.92623 | 0.14015 | -2.8069 | -5.9657
|  |  | 2.4 | 29.9759 | 12.1066 | 5.7721 | -7.7276 | 9.6453 | -0.92925 | 0.1406 | -2.8046 | -5.9452
|  |  | 2.405 | 30.0047 | 12.0679 | 5.7581 | -7.7573 | 9.6608 | -0.93226 | 0.14105 | -2.8023 | -5.9247
|  |  | 2.41 | 30.0335 | 12.029 | 5.744 | -7.7869 | 9.6763 | -0.93525 | 0.1415 | -2.8 | -5.9042
|  |  | 2.415 | 30.0621 | 11.99 | 5.73 | -7.8165 | 9.6918 | -0.93822 | 0.14196 | -2.7976 | -5.8837
|  |  | 2.42 | 30.0908 | 11.9509 | 5.7161 | -7.8459 | 9.7073 | -0.94117 | 0.14241 | -2.7952 | -5.8632
|  |  | 2.425 | 30.1193 | 11.9115 | 5.7021 | -7.8752 | 9.7228 | -0.94411 | 0.14287 | -2.7929 | -5.8428
|  |  | 2.43 | 30.1478 | 11.8721 | 5.6881 | -7.9044 | 9.7383 | -0.94703 | 0.14332 | -2.7905 | -5.8223
|  |  | 2.435 | 30.1762 | 11.8325 | 5.6742 | -7.9335 | 9.7538 | -0.94993 | 0.14378 | -2.7881 | -5.8018
|  |  | 2.44 | 30.2045 | 11.7928 | 5.6602 | -7.9625 | 9.7693 | -0.95282 | 0.14424 | -2.7856 | -5.7813
|  |  | 2.445 | 30.2328 | 11.7529 | 5.6463 | -7.9914 | 9.7849 | -0.95569 | 0.1447 | -2.7832 | -5.7608
|  |  | 2.45 | 30.261 | 11.7129 | 5.6324 | -8.0202 | 9.8004 | -0.95855 | 0.14516 | -2.7807 | -5.7403
|  |  | 2.455 | 30.2891 | 11.6727 | 5.6185 | -8.0489 | 9.8159 | -0.96139 | 0.14562 | -2.7783 | -5.7199
|  |  | 2.46 | 30.3172 | 11.6324 | 5.6046 | -8.0775 | 9.8315 | -0.96421 | 0.14608 | -2.7758 | -5.6994
|  |  | 2.465 | 30.3452 | 11.5919 | 5.5907 | -8.106 | 9.847 | -0.96702 | 0.14654 | -2.7733 | -5.6789
|  |  | 2.47 | 30.3731 | 11.5513 | 5.5768 | -8.1344 | 9.8626 | -0.96981 | 0.147 | -2.7708 | -5.6585
|  |  | 2.475 | 30.4009 | 11.5106 | 5.563 | -8.1627 | 9.8781 | -0.97259 | 0.14747 | -2.7683 | -5.638
|  |  | 2.48 | 30.4287 | 11.4697 | 5.5491 | -8.1909 | 9.8936 | -0.97535 | 0.14793 | -2.7657 | -5.6176
|  |  | 2.485 | 30.4564 | 11.4287 | 5.5353 | -8.219 | 9.9092 | -0.97809 | 0.1484 | -2.7632 | -5.5972
|  |  | 2.49 | 30.4841 | 11.3875 | 5.5215 | -8.247 | 9.9247 | -0.98082 | 0.14886 | -2.7606 | -5.5768
|  |  | 2.495 | 30.5116 | 11.3462 | 5.5077 | -8.2749 | 9.9402 | -0.98354 | 0.14933 | -2.758 | -5.5563
|  |  | 2.5 | 30.5391 | 11.3047 | 5.4939 | -8.3027 | 9.9558 | -0.98624 | 0.14979 | -2.7554 | -5.5359
|  |  | 2.505 | 30.5666 | 11.2632 | 5.4801 | -8.3303 | 9.9713 | -0.98892 | 0.15026 | -2.7528 | -5.5155
|  |  | 2.51 | 30.5939 | 11.2214 | 5.4664 | -8.3579 | 9.9868 | -0.99159 | 0.15073 | -2.7501 | -5.4952
|  |  | 2.515 | 30.6212 | 11.1796 | 5.4526 | -8.3854 | 10.0023 | -0.99424 | 0.1512 | -2.7474 | -5.4748
|  |  | 2.52 | 30.6485 | 11.1376 | 5.4389 | -8.4128 | 10.0178 | -0.99688 | 0.15167 | -2.7448 | -5.4544
|  |  | 2.525 | 30.6756 | 11.0954 | 5.4252 | -8.44 | 10.0333 | -0.99951 | 0.15214 | -2.7421 | -5.4341
|  |  | 2.53 | 30.7027 | 11.0532 | 5.4114 | -8.4672 | 10.0487 | -1.0021 | 0.15261 | -2.7394 | -5.4137
|  |  | 2.535 | 30.7297 | 11.0108 | 5.3977 | -8.4943 | 10.0642 | -1.0047 | 0.15308 | -2.7366 | -5.3934
|  |  | 2.54 | 30.7567 | 10.9682 | 5.3841 | -8.5212 | 10.0797 | -1.0073 | 0.15355 | -2.7339 | -5.3731
|  |  | 2.545 | 30.7836 | 10.9256 | 5.3704 | -8.5481 | 10.0951 | -1.0099 | 0.15402 | -2.7311 | -5.3528
|  |  | 2.55 | 30.8104 | 10.8828 | 5.3567 | -8.5749 | 10.1105 | -1.0124 | 0.15449 | -2.7284 | -5.3325
|  |  | 2.555 | 30.8371 | 10.8398 | 5.3431 | -8.6015 | 10.126 | -1.0149 | 0.15496 | -2.7256 | -5.3123
|  |  | 2.56 | 30.8638 | 10.7967 | 5.3295 | -8.6281 | 10.1414 | -1.0175 | 0.15543 | -2.7227 | -5.292
|  |  | 2.565 | 30.8904 | 10.7535 | 5.3159 | -8.6546 | 10.1568 | -1.02 | 0.1559 | -2.7199 | -5.2718
|  |  | 2.57 | 30.917 | 10.7102 | 5.3023 | -8.6809 | 10.1721 | -1.0225 | 0.15638 | -2.7171 | -5.2516
|  |  | 2.575 | 30.9435 | 10.6667 | 5.2887 | -8.7072 | 10.1875 | -1.025 | 0.15685 | -2.7142 | -5.2314
|  |  | 2.58 | 30.9699 | 10.6231 | 5.2751 | -8.7333 | 10.2028 | -1.0274 | 0.15732 | -2.7113 | -5.2112
|  |  | 2.585 | 30.9962 | 10.5794 | 5.2615 | -8.7594 | 10.2182 | -1.0299 | 0.15779 | -2.7084 | -5.1911
|  |  | 2.59 | 31.0225 | 10.5355 | 5.248 | -8.7853 | 10.2335 | -1.0323 | 0.15827 | -2.7055 | -5.1709
|  |  | 2.595 | 31.0487 | 10.4915 | 5.2345 | -8.8112 | 10.2488 | -1.0347 | 0.15874 | -2.7025 | -5.1508
|  |  | 2.6 | 31.0748 | 10.4474 | 5.221 | -8.837 | 10.264 | -1.0372 | 0.15921 | -2.6996 | -5.1307
|  |  | 2.605 | 31.1009 | 10.4032 | 5.2075 | -8.8626 | 10.2793 | -1.0396 | 0.15969 | -2.6966 | -5.1107
|  |  | 2.61 | 31.1269 | 10.3588 | 5.194 | -8.8882 | 10.2945 | -1.0419 | 0.16016 | -2.6936 | -5.0906
|  |  | 2.615 | 31.1528 | 10.3143 | 5.1805 | -8.9136 | 10.3097 | -1.0443 | 0.16063 | -2.6906 | -5.0706
|  |  | 2.62 | 31.1787 | 10.2697 | 5.1671 | -8.939 | 10.3249 | -1.0467 | 0.16111 | -2.6875 | -5.0506
|  |  | 2.625 | 31.2045 | 10.2249 | 5.1536 | -8.9642 | 10.3401 | -1.049 | 0.16158 | -2.6845 | -5.0306
|  |  | 2.63 | 31.2302 | 10.18 | 5.1402 | -8.9894 | 10.3552 | -1.0514 | 0.16206 | -2.6814 | -5.0106
|  |  | 2.635 | 31.2559 | 10.135 | 5.1268 | -9.0144 | 10.3703 | -1.0537 | 0.16253 | -2.6783 | -4.9907
|  |  | 2.64 | 31.2815 | 10.0899 | 5.1134 | -9.0394 | 10.3854 | -1.056 | 0.163 | -2.6752 | -4.9708
|  |  | 2.645 | 31.307 | 10.0446 | 5.1 | -9.0642 | 10.4005 | -1.0583 | 0.16348 | -2.6721 | -4.9509
|  |  | 2.65 | 31.3325 | 9.9992 | 5.0867 | -9.089 | 10.4156 | -1.0606 | 0.16395 | -2.669 | -4.931
|  |  | 2.655 | 31.3579 | 9.9537 | 5.0733 | -9.1136 | 10.4306 | -1.0628 | 0.16442 | -2.6658 | -4.9112
|  |  | 2.66 | 31.3832 | 9.9081 | 5.06 | -9.1382 | 10.4456 | -1.0651 | 0.1649 | -2.6626 | -4.8914
|  |  | 2.665 | 31.4085 | 9.8623 | 5.0467 | -9.1627 | 10.4606 | -1.0673 | 0.16537 | -2.6594 | -4.8716
|  |  | 2.67 | 31.4337 | 9.8165 | 5.0334 | -9.187 | 10.4755 | -1.0696 | 0.16584 | -2.6562 | -4.8519
|  |  | 2.675 | 31.4588 | 9.7705 | 5.0201 | -9.2113 | 10.4904 | -1.0718 | 0.16632 | -2.653 | -4.8321
|  |  | 2.68 | 31.4839 | 9.7244 | 5.0068 | -9.2354 | 10.5053 | -1.074 | 0.16679 | -2.6497 | -4.8124
|  |  | 2.685 | 31.5089 | 9.6781 | 4.9936 | -9.2595 | 10.5202 | -1.0762 | 0.16726 | -2.6464 | -4.7928
|  |  | 2.69 | 31.5338 | 9.6318 | 4.9804 | -9.2835 | 10.535 | -1.0784 | 0.16773 | -2.6431 | -4.7731
|  |  | 2.695 | 31.5587 | 9.5853 | 4.9671 | -9.3073 | 10.5498 | -1.0806 | 0.1682 | -2.6398 | -4.7535
|  |  | 2.7 | 31.5835 | 9.5387 | 4.9539 | -9.3311 | 10.5646 | -1.0827 | 0.16868 | -2.6365 | -4.7339
|  |  | 2.705 | 31.6083 | 9.492 | 4.9408 | -9.3548 | 10.5794 | -1.0849 | 0.16915 | -2.6332 | -4.7144
|  |  | 2.71 | 31.6329 | 9.4451 | 4.9276 | -9.3783 | 10.5941 | -1.087 | 0.16962 | -2.6298 | -4.6949
|  |  | 2.715 | 31.6575 | 9.3982 | 4.9144 | -9.4018 | 10.6088 | -1.0891 | 0.17009 | -2.6264 | -4.6754
|  |  | 2.72 | 31.6821 | 9.3511 | 4.9013 | -9.4252 | 10.6234 | -1.0913 | 0.17056 | -2.623 | -4.6559
|  |  | 2.725 | 31.7065 | 9.3039 | 4.8882 | -9.4485 | 10.638 | -1.0934 | 0.17103 | -2.6196 | -4.6365
|  |  | 2.73 | 31.731 | 9.2566 | 4.8751 | -9.4717 | 10.6526 | -1.0955 | 0.1715 | -2.6162 | -4.6171
|  |  | 2.735 | 31.7553 | 9.2092 | 4.862 | -9.4947 | 10.6672 | -1.0975 | 0.17197 | -2.6127 | -4.5978
|  |  | 2.74 | 31.7796 | 9.1617 | 4.8489 | -9.5177 | 10.6817 | -1.0996 | 0.17244 | -2.6092 | -4.5785
|  |  | 2.745 | 31.8038 | 9.114 | 4.8359 | -9.5406 | 10.6962 | -1.1017 | 0.17291 | -2.6058 | -4.5592
|  |  | 2.75 | 31.8279 | 9.0663 | 4.8229 | -9.5634 | 10.7107 | -1.1037 | 0.17337 | -2.6023 | -4.5399
|  |  | 2.755 | 31.852 | 9.0184 | 4.8099 | -9.5861 | 10.7251 | -1.1057 | 0.17384 | -2.5987 | -4.5207
|  |  | 2.76 | 31.876 | 8.9704 | 4.7969 | -9.6087 | 10.7395 | -1.1078 | 0.17431 | -2.5952 | -4.5015
|  |  | 2.765 | 31.9 | 8.9223 | 4.7839 | -9.6312 | 10.7539 | -1.1098 | 0.17477 | -2.5916 | -4.4824
|  |  | 2.77 | 31.9239 | 8.8741 | 4.7709 | -9.6536 | 10.7682 | -1.1118 | 0.17524 | -2.5881 | -4.4633
|  |  | 2.775 | 31.9477 | 8.8258 | 4.758 | -9.676 | 10.7825 | -1.1138 | 0.17571 | -2.5845 | -4.4442
|  |  | 2.78 | 31.9715 | 8.7774 | 4.7451 | -9.6982 | 10.7968 | -1.1158 | 0.17617 | -2.5808 | -4.4252
|  |  | 2.785 | 31.9951 | 8.7288 | 4.7322 | -9.7203 | 10.811 | -1.1177 | 0.17664 | -2.5772 | -4.4062
|  |  | 2.79 | 32.0188 | 8.6801 | 4.7193 | -9.7423 | 10.8252 | -1.1197 | 0.1771 | -2.5736 | -4.3872
|  |  | 2.795 | 32.0423 | 8.6314 | 4.7064 | -9.7643 | 10.8393 | -1.1216 | 0.17756 | -2.5699 | -4.3683
|  |  | 2.8 | 32.0658 | 8.5825 | 4.6936 | -9.7861 | 10.8535 | -1.1236 | 0.17803 | -2.5662 | -4.3494
|  |  | 2.805 | 32.0893 | 8.5335 | 4.6807 | -9.8079 | 10.8675 | -1.1255 | 0.17849 | -2.5625 | -4.3305
|  |  | 2.81 | 32.1126 | 8.4844 | 4.6679 | -9.8295 | 10.8816 | -1.1274 | 0.17895 | -2.5588 | -4.3117
|  |  | 2.815 | 32.136 | 8.4352 | 4.6551 | -9.8511 | 10.8956 | -1.1293 | 0.17941 | -2.5551 | -4.293
|  |  | 2.82 | 32.1592 | 8.3859 | 4.6424 | -9.8725 | 10.9095 | -1.1312 | 0.17987 | -2.5514 | -4.2742
|  |  | 2.825 | 32.1824 | 8.3365 | 4.6296 | -9.8939 | 10.9235 | -1.1331 | 0.18033 | -2.5476 | -4.2555
|  |  | 2.83 | 32.2055 | 8.287 | 4.6169 | -9.9152 | 10.9374 | -1.135 | 0.18079 | -2.5438 | -4.2369
|  |  | 2.835 | 32.2285 | 8.2373 | 4.6041 | -9.9364 | 10.9512 | -1.1369 | 0.18125 | -2.54 | -4.2183
|  |  | 2.84 | 32.2515 | 8.1876 | 4.5914 | -9.9575 | 10.965 | -1.1387 | 0.18171 | -2.5362 | -4.1997
|  |  | 2.845 | 32.2745 | 8.1378 | 4.5788 | -9.9785 | 10.9788 | -1.1406 | 0.18216 | -2.5324 | -4.1812
|  |  | 2.85 | 32.2973 | 8.0878 | 4.5661 | -9.9994 | 10.9926 | -1.1424 | 0.18262 | -2.5285 | -4.1627
|  |  | 2.855 | 32.3201 | 8.0378 | 4.5535 | -10.0202 | 11.0063 | -1.1443 | 0.18307 | -2.5247 | -4.1443
|  |  | 2.86 | 32.3429 | 7.9876 | 4.5408 | -10.0409 | 11.0199 | -1.1461 | 0.18353 | -2.5208 | -4.1259
|  |  | 2.865 | 32.3655 | 7.9374 | 4.5282 | -10.0615 | 11.0335 | -1.1479 | 0.18398 | -2.5169 | -4.1075
|  |  | 2.87 | 32.3881 | 7.887 | 4.5156 | -10.0821 | 11.0471 | -1.1497 | 0.18444 | -2.513 | -4.0892
|  |  | 2.875 | 32.4107 | 7.8366 | 4.5031 | -10.1025 | 11.0607 | -1.1515 | 0.18489 | -2.5091 | -4.0709
|  |  | 2.88 | 32.4332 | 7.786 | 4.4905 | -10.1229 | 11.0742 | -1.1533 | 0.18534 | -2.5052 | -4.0527
|  |  | 2.885 | 32.4556 | 7.7353 | 4.478 | -10.1431 | 11.0876 | -1.155 | 0.18579 | -2.5012 | -4.0345
|  |  | 2.89 | 32.4779 | 7.6846 | 4.4655 | -10.1633 | 11.101 | -1.1568 | 0.18624 | -2.4972 | -4.0164
|  |  | 2.895 | 32.5002 | 7.6337 | 4.453 | -10.1834 | 11.1144 | -1.1586 | 0.18669 | -2.4933 | -3.9983
|  |  | 2.9 | 32.5225 | 7.5827 | 4.4405 | -10.2034 | 11.1278 | -1.1603 | 0.18714 | -2.4893 | -3.9802
|  |  | 2.905 | 32.5447 | 7.5317 | 4.4281 | -10.2233 | 11.1411 | -1.1621 | 0.18759 | -2.4852 | -3.9622
|  |  | 2.91 | 32.5668 | 7.4805 | 4.4157 | -10.2431 | 11.1543 | -1.1638 | 0.18803 | -2.4812 | -3.9443
|  |  | 2.915 | 32.5888 | 7.4292 | 4.4033 | -10.2628 | 11.1675 | -1.1655 | 0.18848 | -2.4772 | -3.9264
|  |  | 2.92 | 32.6108 | 7.3779 | 4.3909 | -10.2824 | 11.1807 | -1.1672 | 0.18892 | -2.4731 | -3.9085
|  |  | 2.925 | 32.6327 | 7.3264 | 4.3785 | -10.302 | 11.1938 | -1.1689 | 0.18937 | -2.4691 | -3.8907
|  |  | 2.93 | 32.6546 | 7.2748 | 4.3662 | -10.3214 | 11.2069 | -1.1706 | 0.18981 | -2.465 | -3.8729
|  |  | 2.935 | 32.6764 | 7.2232 | 4.3538 | -10.3408 | 11.22 | -1.1723 | 0.19025 | -2.4609 | -3.8552
|  |  | 2.94 | 32.6981 | 7.1714 | 4.3415 | -10.3601 | 11.233 | -1.174 | 0.19069 | -2.4568 | -3.8375
|  |  | 2.945 | 32.7198 | 7.1196 | 4.3293 | -10.3793 | 11.246 | -1.1756 | 0.19113 | -2.4526 | -3.8198
|  |  | 2.95 | 32.7414 | 7.0676 | 4.317 | -10.3984 | 11.2589 | -1.1773 | 0.19157 | -2.4485 | -3.8023
|  |  | 2.955 | 32.763 | 7.0156 | 4.3048 | -10.4174 | 11.2718 | -1.1789 | 0.19201 | -2.4444 | -3.7847
|  |  | 2.96 | 32.7845 | 6.9635 | 4.2925 | -10.4363 | 11.2846 | -1.1806 | 0.19245 | -2.4402 | -3.7672
|  |  | 2.965 | 32.8059 | 6.9112 | 4.2803 | -10.4551 | 11.2974 | -1.1822 | 0.19289 | -2.436 | -3.7498
|  |  | 2.97 | 32.8273 | 6.8589 | 4.2681 | -10.4739 | 11.3101 | -1.1838 | 0.19332 | -2.4318 | -3.7324
|  |  | 2.975 | 32.8486 | 6.8065 | 4.256 | -10.4925 | 11.3228 | -1.1855 | 0.19376 | -2.4276 | -3.715
|  |  | 2.98 | 32.8698 | 6.754 | 4.2439 | -10.5111 | 11.3355 | -1.1871 | 0.19419 | -2.4234 | -3.6977
|  |  | 2.985 | 32.891 | 6.7014 | 4.2317 | -10.5296 | 11.3481 | -1.1887 | 0.19462 | -2.4192 | -3.6805
|  |  | 2.99 | 32.9121 | 6.6487 | 4.2196 | -10.548 | 11.3607 | -1.1903 | 0.19506 | -2.4149 | -3.6633
|  |  | 2.995 | 32.9332 | 6.5959 | 4.2076 | -10.5663 | 11.3732 | -1.1918 | 0.19549 | -2.4107 | -3.6461
|  |  | 3 | 32.9542 | 6.543 | 4.1955 | -10.5846 | 11.3857 | -1.1934 | 0.19592 | -2.4064 | -3.629
|  |  | 3.005 | 32.9752 | 6.4901 | 4.1835 | -10.6027 | 11.3982 | -1.195 | 0.19634 | -2.4021 | -3.612
|  |  | 3.01 | 32.996 | 6.437 | 4.1715 | -10.6208 | 11.4106 | -1.1965 | 0.19677 | -2.3979 | -3.5949
|  |  | 3.015 | 33.0169 | 6.3839 | 4.1595 | -10.6387 | 11.423 | -1.1981 | 0.1972 | -2.3936 | -3.578
|  |  | 3.02 | 33.0376 | 6.3306 | 4.1475 | -10.6566 | 11.4353 | -1.1996 | 0.19762 | -2.3892 | -3.5611
|  |  | 3.025 | 33.0583 | 6.2773 | 4.1356 | -10.6744 | 11.4475 | -1.2012 | 0.19805 | -2.3849 | -3.5442
|  |  | 3.03 | 33.079 | 6.2239 | 4.1236 | -10.6922 | 11.4598 | -1.2027 | 0.19847 | -2.3806 | -3.5274
|  |  | 3.035 | 33.0996 | 6.1704 | 4.1117 | -10.7098 | 11.472 | -1.2042 | 0.19889 | -2.3762 | -3.5107
|  |  | 3.04 | 33.1201 | 6.1168 | 4.0999 | -10.7273 | 11.4841 | -1.2057 | 0.19932 | -2.3719 | -3.494
|  |  | 3.045 | 33.1406 | 6.0631 | 4.088 | -10.7448 | 11.4962 | -1.2072 | 0.19974 | -2.3675 | -3.4773
|  |  | 3.05 | 33.161 | 6.0093 | 4.0762 | -10.7622 | 11.5083 | -1.2087 | 0.20015 | -2.3631 | -3.4607
|  |  | 3.055 | 33.1813 | 5.9555 | 4.0643 | -10.7795 | 11.5203 | -1.2102 | 0.20057 | -2.3587 | -3.4441
|  |  | 3.06 | 33.2016 | 5.9015 | 4.0525 | -10.7967 | 11.5322 | -1.2117 | 0.20099 | -2.3543 | -3.4276
|  |  | 3.065 | 33.2219 | 5.8475 | 4.0408 | -10.8139 | 11.5442 | -1.2132 | 0.20141 | -2.3499 | -3.4112
|  |  | 3.07 | 33.242 | 5.7934 | 4.029 | -10.8309 | 11.556 | -1.2147 | 0.20182 | -2.3455 | -3.3948
|  |  | 3.075 | 33.2622 | 5.7392 | 4.0173 | -10.8479 | 11.5679 | -1.2161 | 0.20223 | -2.3411 | -3.3784
|  |  | 3.08 | 33.2822 | 5.6849 | 4.0056 | -10.8648 | 11.5796 | -1.2176 | 0.20265 | -2.3366 | -3.3621
|  |  | 3.085 | 33.3022 | 5.6306 | 3.9939 | -10.8816 | 11.5914 | -1.219 | 0.20306 | -2.3322 | -3.3459
|  |  | 3.09 | 33.3222 | 5.5761 | 3.9823 | -10.8983 | 11.6031 | -1.2205 | 0.20347 | -2.3277 | -3.3297
|  |  | 3.095 | 33.342 | 5.5216 | 3.9706 | -10.915 | 11.6147 | -1.2219 | 0.20388 | -2.3232 | -3.3136
|  |  | 3.1 | 33.3619 | 5.467 | 3.959 | -10.9315 | 11.6264 | -1.2233 | 0.20428 | -2.3188 | -3.2975
|  |  | 3.105 | 33.3816 | 5.4123 | 3.9474 | -10.948 | 11.6379 | -1.2247 | 0.20469 | -2.3143 | -3.2814
|  |  | 3.11 | 33.4013 | 5.3575 | 3.9358 | -10.9644 | 11.6494 | -1.2262 | 0.2051 | -2.3098 | -3.2655
|  |  | 3.115 | 33.421 | 5.3026 | 3.9243 | -10.9808 | 11.6609 | -1.2276 | 0.2055 | -2.3053 | -3.2495
|  |  | 3.12 | 33.4406 | 5.2477 | 3.9128 | -10.997 | 11.6724 | -1.229 | 0.2059 | -2.3007 | -3.2337
|  |  | 3.125 | 33.4601 | 5.1926 | 3.9013 | -11.0132 | 11.6837 | -1.2304 | 0.20631 | -2.2962 | -3.2178
|  |  | 3.13 | 33.4796 | 5.1375 | 3.8898 | -11.0293 | 11.6951 | -1.2317 | 0.20671 | -2.2917 | -3.2021
|  |  | 3.135 | 33.499 | 5.0824 | 3.8783 | -11.0453 | 11.7064 | -1.2331 | 0.20711 | -2.2871 | -3.1863
|  |  | 3.14 | 33.5184 | 5.0271 | 3.8669 | -11.0612 | 11.7176 | -1.2345 | 0.2075 | -2.2826 | -3.1707
|  |  | 3.145 | 33.5377 | 4.9717 | 3.8555 | -11.0771 | 11.7288 | -1.2359 | 0.2079 | -2.278 | -3.1551
|  |  | 3.15 | 33.5569 | 4.9163 | 3.8441 | -11.0928 | 11.74 | -1.2372 | 0.2083 | -2.2735 | -3.1395
|  |  | 3.155 | 33.5761 | 4.8608 | 3.8327 | -11.1085 | 11.7511 | -1.2386 | 0.20869 | -2.2689 | -3.124
|  |  | 3.16 | 33.5953 | 4.8052 | 3.8214 | -11.1242 | 11.7622 | -1.2399 | 0.20909 | -2.2643 | -3.1085
|  |  | 3.165 | 33.6143 | 4.7496 | 3.81 | -11.1397 | 11.7732 | -1.2412 | 0.20948 | -2.2597 | -3.0931
|  |  | 3.17 | 33.6334 | 4.6938 | 3.7987 | -11.1552 | 11.7842 | -1.2426 | 0.20987 | -2.2551 | -3.0778
|  |  | 3.175 | 33.6523 | 4.638 | 3.7875 | -11.1706 | 11.7952 | -1.2439 | 0.21026 | -2.2505 | -3.0625
|  |  | 3.18 | 33.6712 | 4.5821 | 3.7762 | -11.1859 | 11.8061 | -1.2452 | 0.21065 | -2.2459 | -3.0473
|  |  | 3.185 | 33.6901 | 4.5262 | 3.765 | -11.2011 | 11.8169 | -1.2465 | 0.21104 | -2.2413 | -3.0321
|  |  | 3.19 | 33.7089 | 4.4701 | 3.7538 | -11.2163 | 11.8277 | -1.2478 | 0.21142 | -2.2366 | -3.0169
|  |  | 3.195 | 33.7276 | 4.414 | 3.7426 | -11.2313 | 11.8385 | -1.2491 | 0.21181 | -2.232 | -3.0019
|  |  | 3.2 | 33.7463 | 4.3578 | 3.7314 | -11.2464 | 11.8492 | -1.2504 | 0.21219 | -2.2274 | -2.9868
|  |  | 3.205 | 33.7649 | 4.3015 | 3.7203 | -11.2613 | 11.8599 | -1.2517 | 0.21257 | -2.2227 | -2.9719
|  |  | 3.21 | 33.7835 | 4.2452 | 3.7092 | -11.2761 | 11.8705 | -1.253 | 0.21295 | -2.2181 | -2.9569
|  |  | 3.215 | 33.802 | 4.1888 | 3.6981 | -11.2909 | 11.8811 | -1.2543 | 0.21333 | -2.2134 | -2.9421
|  |  | 3.22 | 33.8205 | 4.1323 | 3.687 | -11.3056 | 11.8917 | -1.2555 | 0.21371 | -2.2087 | -2.9273
|  |  | 3.225 | 33.8389 | 4.0757 | 3.676 | -11.3203 | 11.9022 | -1.2568 | 0.21409 | -2.2041 | -2.9125
|  |  | 3.23 | 33.8573 | 4.0191 | 3.665 | -11.3348 | 11.9126 | -1.2581 | 0.21447 | -2.1994 | -2.8978
|  |  | 3.235 | 33.8756 | 3.9624 | 3.654 | -11.3493 | 11.923 | -1.2593 | 0.21484 | -2.1947 | -2.8832
|  |  | 3.24 | 33.8938 | 3.9056 | 3.643 | -11.3637 | 11.9334 | -1.2606 | 0.21522 | -2.19 | -2.8686
|  |  | 3.245 | 33.912 | 3.8487 | 3.632 | -11.3781 | 11.9437 | -1.2618 | 0.21559 | -2.1853 | -2.854
|  |  | 3.25 | 33.9301 | 3.7918 | 3.6211 | -11.3924 | 11.954 | -1.263 | 0.21596 | -2.1806 | -2.8395
|  |  | 3.255 | 33.9482 | 3.7348 | 3.6102 | -11.4066 | 11.9642 | -1.2643 | 0.21633 | -2.1759 | -2.8251
|  |  | 3.26 | 33.9662 | 3.6777 | 3.5993 | -11.4207 | 11.9744 | -1.2655 | 0.2167 | -2.1712 | -2.8107
|  |  | 3.265 | 33.9842 | 3.6206 | 3.5885 | -11.4347 | 11.9846 | -1.2667 | 0.21707 | -2.1665 | -2.7964
|  |  | 3.27 | 34.0021 | 3.5634 | 3.5776 | -11.4487 | 11.9947 | -1.2679 | 0.21743 | -2.1618 | -2.7821
|  |  | 3.275 | 34.02 | 3.5061 | 3.5668 | -11.4626 | 12.0048 | -1.2691 | 0.2178 | -2.1571 | -2.7679
|  |  | 3.28 | 34.0378 | 3.4488 | 3.5561 | -11.4765 | 12.0148 | -1.2703 | 0.21816 | -2.1523 | -2.7538
|  |  | 3.285 | 34.0555 | 3.3913 | 3.5453 | -11.4902 | 12.0248 | -1.2715 | 0.21852 | -2.1476 | -2.7397
|  |  | 3.29 | 34.0732 | 3.3339 | 3.5346 | -11.5039 | 12.0347 | -1.2727 | 0.21889 | -2.1429 | -2.7256
|  |  | 3.295 | 34.0909 | 3.2763 | 3.5238 | -11.5176 | 12.0446 | -1.2739 | 0.21924 | -2.1381 | -2.7116
|  |  | 3.3 | 34.1085 | 3.2187 | 3.5131 | -11.5311 | 12.0544 | -1.2751 | 0.2196 | -2.1334 | -2.6977
|  |  | 3.305 | 34.126 | 3.161 | 3.5025 | -11.5446 | 12.0642 | -1.2762 | 0.21996 | -2.1286 | -2.6838
|  |  | 3.31 | 34.1435 | 3.1032 | 3.4918 | -11.558 | 12.074 | -1.2774 | 0.22032 | -2.1239 | -2.6699
|  |  | 3.315 | 34.1609 | 3.0454 | 3.4812 | -11.5714 | 12.0837 | -1.2786 | 0.22067 | -2.1191 | -2.6561
|  |  | 3.32 | 34.1783 | 2.9875 | 3.4706 | -11.5847 | 12.0934 | -1.2797 | 0.22103 | -2.1144 | -2.6424
|  |  | 3.325 | 34.1956 | 2.9296 | 3.46 | -11.5979 | 12.103 | -1.2809 | 0.22138 | -2.1096 | -2.6287
|  |  | 3.33 | 34.2129 | 2.8715 | 3.4495 | -11.611 | 12.1126 | -1.282 | 0.22173 | -2.1048 | -2.6151
|  |  | 3.335 | 34.2301 | 2.8135 | 3.439 | -11.6241 | 12.1221 | -1.2832 | 0.22208 | -2.1001 | -2.6015
|  |  | 3.34 | 34.2473 | 2.7553 | 3.4285 | -11.6371 | 12.1316 | -1.2843 | 0.22243 | -2.0953 | -2.588
|  |  | 3.345 | 34.2644 | 2.6971 | 3.418 | -11.65 | 12.1411 | -1.2854 | 0.22277 | -2.0905 | -2.5746
|  |  | 3.35 | 34.2815 | 2.6388 | 3.4075 | -11.6629 | 12.1505 | -1.2865 | 0.22312 | -2.0857 | -2.5612
|  |  | 3.355 | 34.2985 | 2.5805 | 3.3971 | -11.6757 | 12.1599 | -1.2877 | 0.22346 | -2.081 | -2.5478
|  |  | 3.36 | 34.3154 | 2.5221 | 3.3867 | -11.6885 | 12.1692 | -1.2888 | 0.22381 | -2.0762 | -2.5345
|  |  | 3.365 | 34.3323 | 2.4636 | 3.3763 | -11.7011 | 12.1785 | -1.2899 | 0.22415 | -2.0714 | -2.5213
|  |  | 3.37 | 34.3492 | 2.405 | 3.366 | -11.7137 | 12.1878 | -1.291 | 0.22449 | -2.0666 | -2.5081
|  |  | 3.375 | 34.366 | 2.3464 | 3.3556 | -11.7263 | 12.197 | -1.2921 | 0.22483 | -2.0618 | -2.4949
|  |  | 3.38 | 34.3828 | 2.2878 | 3.3453 | -11.7388 | 12.2061 | -1.2932 | 0.22517 | -2.057 | -2.4819
|  |  | 3.385 | 34.3995 | 2.2291 | 3.335 | -11.7512 | 12.2152 | -1.2943 | 0.2255 | -2.0522 | -2.4688
|  |  | 3.39 | 34.4161 | 2.1703 | 3.3248 | -11.7635 | 12.2243 | -1.2953 | 0.22584 | -2.0475 | -2.4559
|  |  | 3.395 | 34.4327 | 2.1114 | 3.3145 | -11.7758 | 12.2334 | -1.2964 | 0.22617 | -2.0427 | -2.4429
|  |  | 3.4 | 34.4493 | 2.0525 | 3.3043 | -11.788 | 12.2424 | -1.2975 | 0.2265 | -2.0379 | -2.4301
|  |  | 3.405 | 34.4658 | 1.9935 | 3.2941 | -11.8001 | 12.2513 | -1.2986 | 0.22684 | -2.0331 | -2.4172
|  |  | 3.41 | 34.4822 | 1.9345 | 3.284 | -11.8122 | 12.2602 | -1.2996 | 0.22717 | -2.0283 | -2.4045
|  |  | 3.415 | 34.4986 | 1.8754 | 3.2738 | -11.8243 | 12.2691 | -1.3007 | 0.2275 | -2.0235 | -2.3918
|  |  | 3.42 | 34.5149 | 1.8163 | 3.2637 | -11.8362 | 12.2779 | -1.3017 | 0.22782 | -2.0187 | -2.3791
|  |  | 3.425 | 34.5312 | 1.7571 | 3.2536 | -11.8481 | 12.2867 | -1.3028 | 0.22815 | -2.0139 | -2.3665
|  |  | 3.43 | 34.5475 | 1.6978 | 3.2436 | -11.8599 | 12.2955 | -1.3038 | 0.22847 | -2.0091 | -2.3539
|  |  | 3.435 | 34.5637 | 1.6385 | 3.2335 | -11.8717 | 12.3042 | -1.3049 | 0.2288 | -2.0043 | -2.3414
|  |  | 3.44 | 34.5798 | 1.5791 | 3.2235 | -11.8834 | 12.3129 | -1.3059 | 0.22912 | -1.9995 | -2.329
|  |  | 3.445 | 34.5959 | 1.5196 | 3.2135 | -11.8951 | 12.3215 | -1.3069 | 0.22944 | -1.9947 | -2.3166
|  |  | 3.45 | 34.6119 | 1.4601 | 3.2035 | -11.9066 | 12.3301 | -1.308 | 0.22976 | -1.9898 | -2.3043
|  |  | 3.455 | 34.6279 | 1.4006 | 3.1936 | -11.9182 | 12.3386 | -1.309 | 0.23008 | -1.985 | -2.292
|  |  | 3.46 | 34.6439 | 1.3409 | 3.1836 | -11.9296 | 12.3471 | -1.31 | 0.2304 | -1.9802 | -2.2797
|  |  | 3.465 | 34.6598 | 1.2813 | 3.1737 | -11.941 | 12.3556 | -1.311 | 0.23071 | -1.9754 | -2.2676
|  |  | 3.47 | 34.6756 | 1.2215 | 3.1639 | -11.9524 | 12.364 | -1.312 | 0.23103 | -1.9706 | -2.2554
|  |  | 3.475 | 34.6914 | 1.1617 | 3.154 | -11.9636 | 12.3724 | -1.313 | 0.23134 | -1.9658 | -2.2434
|  |  | 3.48 | 34.7072 | 1.1019 | 3.1442 | -11.9749 | 12.3808 | -1.314 | 0.23165 | -1.961 | -2.2313
|  |  | 3.485 | 34.7229 | 1.042 | 3.1344 | -11.986 | 12.3891 | -1.315 | 0.23197 | -1.9562 | -2.2194
|  |  | 3.49 | 34.7385 | 0.98203 | 3.1246 | -11.9971 | 12.3973 | -1.316 | 0.23228 | -1.9514 | -2.2074
|  |  | 3.495 | 34.7541 | 0.92201 | 3.1148 | -12.0082 | 12.4056 | -1.317 | 0.23258 | -1.9466 | -2.1956
|  |  | 3.5 | 34.7696 | 0.86195 | 3.1051 | -12.0191 | 12.4138 | -1.318 | 0.23289 | -1.9418 | -2.1837
|  |  | 3.505 | 34.7851 | 0.80182 | 3.0954 | -12.03 | 12.4219 | -1.319 | 0.2332 | -1.937 | -2.172
|  |  | 3.51 | 34.8006 | 0.74165 | 3.0857 | -12.0409 | 12.43 | -1.3199 | 0.2335 | -1.9322 | -2.1603
|  |  | 3.515 | 34.816 | 0.68141 | 3.0761 | -12.0517 | 12.4381 | -1.3209 | 0.2338 | -1.9274 | -2.1486
|  |  | 3.52 | 34.8314 | 0.62113 | 3.0664 | -12.0625 | 12.4461 | -1.3219 | 0.23411 | -1.9226 | -2.137
|  |  | 3.525 | 34.8467 | 0.56079 | 3.0568 | -12.0731 | 12.4541 | -1.3228 | 0.23441 | -1.9178 | -2.1254
|  |  | 3.53 | 34.8619 | 0.5004 | 3.0472 | -12.0838 | 12.4621 | -1.3238 | 0.23471 | -1.913 | -2.1139
|  |  | 3.535 | 34.8771 | 0.43995 | 3.0377 | -12.0943 | 12.47 | -1.3247 | 0.23501 | -1.9082 | -2.1025
|  |  | 3.54 | 34.8923 | 0.37946 | 3.0281 | -12.1048 | 12.4779 | -1.3257 | 0.2353 | -1.9034 | -2.0911
|  |  | 3.545 | 34.9074 | 0.3189 | 3.0186 | -12.1153 | 12.4857 | -1.3266 | 0.2356 | -1.8986 | -2.0797
|  |  | 3.55 | 34.9225 | 0.2583 | 3.0091 | -12.1257 | 12.4935 | -1.3276 | 0.23589 | -1.8939 | -2.0684
|  |  | 3.555 | 34.9375 | 0.19765 | 2.9996 | -12.136 | 12.5013 | -1.3285 | 0.23619 | -1.8891 | -2.0571
|  |  | 3.56 | 34.9525 | 0.13694 | 2.9902 | -12.1463 | 12.509 | -1.3294 | 0.23648 | -1.8843 | -2.0459
|  |  | 3.565 | 34.9674 | 0.076185 | 2.9808 | -12.1566 | 12.5167 | -1.3303 | 0.23677 | -1.8795 | -2.0348
|  |  | 3.57 | 34.9823 | 0.015376 | 2.9714 | -12.1667 | 12.5243 | -1.3313 | 0.23706 | -1.8747 | -2.0237
|  |  | 3.575 | 34.9971 | 0 | 2.962 | -12.1768 | 12.5319 | -1.3322 | 0.23735 | -1.8699 | -2.0126
|  |  | 3.58 | 34.9971 | 0 | 2.9526 | -12.1869 | 12.5395 | -1.3331 | 0.23763 | -1.8652 | -2.0016
|  |  | 3.585 | 34.9971 | 0 | 2.9433 | -12.1969 | 12.547 | -1.334 | 0.23792 | -1.8604 | -1.9907
|  |  | 3.59 | 34.9971 | 0 | 2.934 | -12.2069 | 12.5545 | -1.3349 | 0.2382 | -1.8556 | -1.9798
|  |  | 3.595 | 34.9971 | 0 | 2.9247 | -12.2168 | 12.562 | -1.3358 | 0.23849 | -1.8508 | -1.9689
|  |  | 3.6 | 34.9971 | 0 | 2.9155 | -12.2266 | 12.5694 | -1.3367 | 0.23877 | -1.8461 | -1.9581
|  |  | 3.605 | 34.9971 | 0 | 2.9063 | -12.2364 | 12.5768 | -1.3376 | 0.23905 | -1.8413 | -1.9474
|  |  | 3.61 | 34.9971 | 0 | 2.897 | -12.2461 | 12.5842 | -1.3385 | 0.23933 | -1.8366 | -1.9367
|  |  | 3.615 | 34.9971 | 0 | 2.8879 | -12.2558 | 12.5915 | -1.3394 | 0.23961 | -1.8318 | -1.926
|  |  | 3.62 | 34.9971 | 0 | 2.8787 | -12.2655 | 12.5987 | -1.3403 | 0.23988 | -1.827 | -1.9154
|  |  | 3.625 | 34.9971 | 0 | 2.8696 | -12.275 | 12.606 | -1.3411 | 0.24016 | -1.8223 | -1.9048
|  |  | 3.63 | 34.9971 | 0 | 2.8605 | -12.2846 | 12.6132 | -1.342 | 0.24043 | -1.8175 | -1.8943
|  |  | 3.635 | 34.9971 | 0 | 2.8514 | -12.294 | 12.6204 | -1.3429 | 0.24071 | -1.8128 | -1.8839
|  |  | 3.64 | 34.9971 | 0 | 2.8423 | -12.3035 | 12.6275 | -1.3438 | 0.24098 | -1.8081 | -1.8735
|  |  | 3.645 | 34.9971 | 0 | 2.8333 | -12.3128 | 12.6346 | -1.3446 | 0.24125 | -1.8033 | -1.8631
|  |  | 3.65 | 34.9971 | 0 | 2.8243 | -12.3221 | 12.6417 | -1.3455 | 0.24152 | -1.7986 | -1.8528
|  |  | 3.655 | 34.9971 | 0 | 2.8153 | -12.3314 | 12.6487 | -1.3463 | 0.24179 | -1.7939 | -1.8425
|  |  | 3.66 | 34.9971 | 0 | 2.8063 | -12.3406 | 12.6557 | -1.3472 | 0.24206 | -1.7891 | -1.8323
|  |  | 3.665 | 34.9971 | 0 | 2.7973 | -12.3498 | 12.6626 | -1.348 | 0.24232 | -1.7844 | -1.8221
|  |  | 3.67 | 34.9971 | 0 | 2.7884 | -12.3589 | 12.6695 | -1.3489 | 0.24259 | -1.7797 | -1.812
|  |  | 3.675 | 34.9971 | 0 | 2.7795 | -12.3679 | 12.6764 | -1.3497 | 0.24285 | -1.775 | -1.802
|  |  | 3.68 | 34.9971 | 0 | 2.7706 | -12.377 | 12.6833 | -1.3506 | 0.24311 | -1.7703 | -1.7919
|  |  | 3.685 | 34.9971 | 0 | 2.7618 | -12.3859 | 12.6901 | -1.3514 | 0.24338 | -1.7656 | -1.782
|  |  | 3.69 | 34.9971 | 0 | 2.753 | -12.3948 | 12.6969 | -1.3522 | 0.24364 | -1.7609 | -1.772
|  |  | 3.695 | 34.9971 | 0 | 2.7442 | -12.4037 | 12.7036 | -1.3531 | 0.24389 | -1.7562 | -1.7621
|  |  | 3.7 | 34.9971 | 0 | 2.7354 | -12.4125 | 12.7103 | -1.3539 | 0.24415 | -1.7515 | -1.7523
|  |  | 3.705 | 34.9971 | 0 | 2.7266 | -12.4213 | 12.717 | -1.3547 | 0.24441 | -1.7468 | -1.7425
|  |  | 3.71 | 34.9971 | 0 | 2.7179 | -12.43 | 12.7236 | -1.3555 | 0.24466 | -1.7421 | -1.7328
|  |  | 3.715 | 34.9971 | 0 | 2.7092 | -12.4386 | 12.7302 | -1.3563 | 0.24492 | -1.7374 | -1.7231
|  |  | 3.72 | 34.9971 | 0 | 2.7005 | -12.4472 | 12.7368 | -1.3572 | 0.24517 | -1.7327 | -1.7134
|  |  | 3.725 | 34.9971 | 0 | 2.6918 | -12.4558 | 12.7434 | -1.358 | 0.24542 | -1.7281 | -1.7038
|  |  | 3.73 | 34.9971 | 0 | 2.6832 | -12.4643 | 12.7499 | -1.3588 | 0.24567 | -1.7234 | -1.6943
|  |  | 3.735 | 34.9971 | 0 | 2.6746 | -12.4728 | 12.7563 | -1.3596 | 0.24592 | -1.7187 | -1.6848
|  |  | 3.74 | 34.9971 | 0 | 2.666 | -12.4812 | 12.7628 | -1.3604 | 0.24617 | -1.7141 | -1.6753
|  |  | 3.745 | 34.9971 | 0 | 2.6574 | -12.4896 | 12.7692 | -1.3612 | 0.24642 | -1.7094 | -1.6659
|  |  | 3.75 | 34.9971 | 0 | 2.6489 | -12.4979 | 12.7756 | -1.3619 | 0.24666 | -1.7048 | -1.6565
|  |  | 3.755 | 34.9971 | 0 | 2.6403 | -12.5062 | 12.7819 | -1.3627 | 0.24691 | -1.7001 | -1.6472
|  |  | 3.76 | 34.9971 | 0 | 2.6318 | -12.5145 | 12.7882 | -1.3635 | 0.24715 | -1.6955 | -1.6379
|  |  | 3.765 | 34.9971 | 0 | 2.6234 | -12.5226 | 12.7945 | -1.3643 | 0.2474 | -1.6909 | -1.6287
|  |  | 3.77 | 34.9971 | 0 | 2.6149 | -12.5308 | 12.8007 | -1.3651 | 0.24764 | -1.6862 | -1.6195
|  |  | 3.775 | 34.9971 | 0 | 2.6065 | -12.5389 | 12.8069 | -1.3658 | 0.24788 | -1.6816 | -1.6104
|  |  | 3.78 | 34.9971 | 0 | 2.5981 | -12.5469 | 12.8131 | -1.3666 | 0.24812 | -1.677 | -1.6013
|  |  | 3.785 | 34.9971 | 0 | 2.5897 | -12.5549 | 12.8192 | -1.3674 | 0.24835 | -1.6724 | -1.5922
|  |  | 3.79 | 34.9971 | 0 | 2.5813 | -12.5629 | 12.8254 | -1.3681 | 0.24859 | -1.6678 | -1.5832
|  |  | 3.795 | 34.9971 | 0 | 2.573 | -12.5708 | 12.8314 | -1.3689 | 0.24883 | -1.6632 | -1.5742
|  |  | 3.8 | 34.9971 | 0 | 2.5647 | -12.5787 | 12.8375 | -1.3697 | 0.24906 | -1.6586 | -1.5653
|  |  | 3.805 | 34.9971 | 0 | 2.5564 | -12.5865 | 12.8435 | -1.3704 | 0.24929 | -1.654 | -1.5564
|  |  | 3.81 | 34.9971 | 0 | 2.5481 | -12.5943 | 12.8495 | -1.3712 | 0.24953 | -1.6494 | -1.5476
|  |  | 3.815 | 34.9971 | 0 | 2.5399 | -12.602 | 12.8554 | -1.3719 | 0.24976 | -1.6448 | -1.5388
|  |  | 3.82 | 34.9971 | 0 | 2.5316 | -12.6097 | 12.8614 | -1.3727 | 0.24999 | -1.6403 | -1.5301
|  |  | 3.825 | 34.9971 | 0 | 2.5234 | -12.6174 | 12.8672 | -1.3734 | 0.25022 | -1.6357 | -1.5214
|  |  | 3.83 | 34.9971 | 0 | 2.5153 | -12.625 | 12.8731 | -1.3741 | 0.25045 | -1.6311 | -1.5127
|  |  | 3.835 | 34.9971 | 0 | 2.5071 | -12.6326 | 12.8789 | -1.3749 | 0.25067 | -1.6266 | -1.5041
|  |  | 3.84 | 34.9971 | 0 | 2.499 | -12.6401 | 12.8847 | -1.3756 | 0.2509 | -1.622 | -1.4955
|  |  | 3.845 | 34.9971 | 0 | 2.4909 | -12.6475 | 12.8905 | -1.3763 | 0.25112 | -1.6175 | -1.487
|  |  | 3.85 | 34.9971 | 0 | 2.4828 | -12.655 | 12.8962 | -1.3771 | 0.25135 | -1.613 | -1.4785
|  |  | 3.855 | 34.9971 | 0 | 2.4747 | -12.6624 | 12.9019 | -1.3778 | 0.25157 | -1.6084 | -1.4701
|  |  | 3.86 | 34.9971 | 0 | 2.4667 | -12.6697 | 12.9076 | -1.3785 | 0.25179 | -1.6039 | -1.4617
|  |  | 3.865 | 34.9971 | 0 | 2.4586 | -12.677 | 12.9133 | -1.3792 | 0.25201 | -1.5994 | -1.4533
|  |  | 3.87 | 34.9971 | 0 | 2.4506 | -12.6843 | 12.9189 | -1.3799 | 0.25223 | -1.5949 | -1.445
|  |  | 3.875 | 34.9971 | 0 | 2.4427 | -12.6915 | 12.9245 | -1.3807 | 0.25245 | -1.5904 | -1.4367
|  |  | 3.88 | 34.9971 | 0 | 2.4347 | -12.6987 | 12.93 | -1.3814 | 0.25266 | -1.5859 | -1.4285
|  |  | 3.885 | 34.9971 | 0 | 2.4268 | -12.7059 | 12.9355 | -1.3821 | 0.25288 | -1.5814 | -1.4203
|  |  | 3.89 | 34.9971 | 0 | 2.4189 | -12.713 | 12.941 | -1.3828 | 0.2531 | -1.5769 | -1.4122
|  |  | 3.895 | 34.9971 | 0 | 2.411 | -12.72 | 12.9465 | -1.3835 | 0.25331 | -1.5724 | -1.4041
|  |  | 3.9 | 34.9971 | 0 | 2.4031 | -12.727 | 12.9519 | -1.3842 | 0.25352 | -1.568 | -1.396
|  |  | 3.905 | 34.9971 | 0 | 2.3953 | -12.734 | 12.9573 | -1.3849 | 0.25373 | -1.5635 | -1.388
|  |  | 3.91 | 34.9971 | 0 | 2.3875 | -12.741 | 12.9627 | -1.3856 | 0.25394 | -1.5591 | -1.38
|  |  | 3.915 | 34.9971 | 0 | 2.3797 | -12.7479 | 12.9681 | -1.3862 | 0.25415 | -1.5546 | -1.3721
|  |  | 3.92 | 34.9971 | 0 | 2.3719 | -12.7547 | 12.9734 | -1.3869 | 0.25436 | -1.5502 | -1.3642
|  |  | 3.925 | 34.9971 | 0 | 2.3642 | -12.7615 | 12.9787 | -1.3876 | 0.25457 | -1.5457 | -1.3563
|  |  | 3.93 | 34.9971 | 0 | 2.3564 | -12.7683 | 12.9839 | -1.3883 | 0.25478 | -1.5413 | -1.3485
|  |  | 3.935 | 34.9971 | 0 | 2.3487 | -12.7751 | 12.9892 | -1.389 | 0.25498 | -1.5369 | -1.3407
|  |  | 3.94 | 34.9971 | 0 | 2.341 | -12.7818 | 12.9944 | -1.3896 | 0.25519 | -1.5325 | -1.333
|  |  | 3.945 | 34.9971 | 0 | 2.3334 | -12.7884 | 12.9996 | -1.3903 | 0.25539 | -1.5281 | -1.3253
|  |  | 3.95 | 34.9971 | 0 | 2.3257 | -12.7951 | 13.0047 | -1.391 | 0.25559 | -1.5237 | -1.3176
|  |  | 3.955 | 34.9971 | 0 | 2.3181 | -12.8016 | 13.0098 | -1.3917 | 0.25579 | -1.5193 | -1.31
|  |  | 3.96 | 34.9971 | 0 | 2.3105 | -12.8082 | 13.0149 | -1.3923 | 0.25599 | -1.5149 | -1.3024
|  |  | 3.965 | 34.9971 | 0 | 2.3029 | -12.8147 | 13.02 | -1.393 | 0.25619 | -1.5105 | -1.2949
|  |  | 3.97 | 34.9971 | 0 | 2.2954 | -12.8212 | 13.025 | -1.3936 | 0.25639 | -1.5061 | -1.2874
|  |  | 3.975 | 34.9971 | 0 | 2.2879 | -12.8276 | 13.03 | -1.3943 | 0.25659 | -1.5018 | -1.2799
|  |  | 3.98 | 34.9971 | 0 | 2.2804 | -12.834 | 13.035 | -1.395 | 0.25679 | -1.4974 | -1.2725
|  |  | 3.985 | 34.9971 | 0 | 2.2729 | -12.8404 | 13.04 | -1.3956 | 0.25698 | -1.4931 | -1.2651
|  |  | 3.99 | 34.9971 | 0 | 2.2654 | -12.8467 | 13.0449 | -1.3962 | 0.25718 | -1.4887 | -1.2577
|  |  | 3.995 | 34.9971 | 0 | 2.258 | -12.853 | 13.0498 | -1.3969 | 0.25737 | -1.4844 | -1.2504
|  |  | 4 | 34.9971 | 0 | 2.2505 | -12.8592 | 13.0547 | -1.3975 | 0.25756 | -1.4801 | -1.2432
|  |  | 4.005 | 34.9971 | 0 | 2.2431 | -12.8655 | 13.0595 | -1.3982 | 0.25775 | -1.4757 | -1.2359
|  |  | 4.01 | 34.9971 | 0 | 2.2358 | -12.8716 | 13.0644 | -1.3988 | 0.25794 | -1.4714 | -1.2287
|  |  | 4.015 | 34.9971 | 0 | 2.2284 | -12.8778 | 13.0692 | -1.3995 | 0.25813 | -1.4671 | -1.2216
|  |  | 4.02 | 34.9971 | 0 | 2.2211 | -12.8839 | 13.0739 | -1.4001 | 0.25832 | -1.4628 | -1.2145
|  |  | 4.025 | 34.9971 | 0 | 2.2137 | -12.89 | 13.0787 | -1.4007 | 0.25851 | -1.4585 | -1.2074
|  |  | 4.03 | 34.9971 | 0 | 2.2065 | -12.896 | 13.0834 | -1.4013 | 0.25869 | -1.4543 | -1.2003
|  |  | 4.035 | 34.9971 | 0 | 2.1992 | -12.902 | 13.0881 | -1.402 | 0.25888 | -1.45 | -1.1933
|  |  | 4.04 | 34.9971 | 0 | 2.1919 | -12.908 | 13.0928 | -1.4026 | 0.25907 | -1.4457 | -1.1864
|  |  | 4.045 | 34.9971 | 0 | 2.1847 | -12.9139 | 13.0974 | -1.4032 | 0.25925 | -1.4415 | -1.1794
|  |  | 4.05 | 34.9971 | 0 | 2.1775 | -12.9198 | 13.102 | -1.4038 | 0.25943 | -1.4372 | -1.1725
|  |  | 4.055 | 34.9971 | 0 | 2.1703 | -12.9257 | 13.1066 | -1.4044 | 0.25961 | -1.433 | -1.1657
|  |  | 4.06 | 34.9971 | 0 | 2.1631 | -12.9315 | 13.1112 | -1.4051 | 0.25979 | -1.4287 | -1.1589
|  |  | 4.065 | 34.9971 | 0 | 2.156 | -12.9373 | 13.1157 | -1.4057 | 0.25997 | -1.4245 | -1.1521
|  |  | 4.07 | 34.9971 | 0 | 2.1489 | -12.943 | 13.1202 | -1.4063 | 0.26015 | -1.4203 | -1.1453
|  |  | 4.075 | 34.9971 | 0 | 2.1418 | -12.9488 | 13.1247 | -1.4069 | 0.26033 | -1.4161 | -1.1386
|  |  | 4.08 | 34.9971 | 0 | 2.1347 | -12.9545 | 13.1292 | -1.4075 | 0.26051 | -1.4119 | -1.1319
|  |  | 4.085 | 34.9971 | 0 | 2.1276 | -12.9601 | 13.1336 | -1.4081 | 0.26068 | -1.4077 | -1.1253
|  |  | 4.09 | 34.9971 | 0 | 2.1206 | -12.9658 | 13.138 | -1.4087 | 0.26086 | -1.4035 | -1.1187
|  |  | 4.095 | 34.9971 | 0 | 2.1136 | -12.9713 | 13.1424 | -1.4093 | 0.26103 | -1.3993 | -1.1121
|  |  | 4.1 | 34.9971 | 0 | 2.1066 | -12.9769 | 13.1468 | -1.4099 | 0.26121 | -1.3952 | -1.1056
|  |  | 4.105 | 34.9971 | 0 | 2.0996 | -12.9824 | 13.1511 | -1.4105 | 0.26138 | -1.391 | -1.0991
|  |  | 4.11 | 34.9971 | 0 | 2.0927 | -12.9879 | 13.1554 | -1.411 | 0.26155 | -1.3868 | -1.0926
|  |  | 4.115 | 34.9971 | 0 | 2.0857 | -12.9934 | 13.1597 | -1.4116 | 0.26172 | -1.3827 | -1.0862
|  |  | 4.12 | 34.9971 | 0 | 2.0788 | -12.9988 | 13.164 | -1.4122 | 0.26189 | -1.3786 | -1.0798
|  |  | 4.125 | 34.9971 | 0 | 2.0719 | -13.0042 | 13.1682 | -1.4128 | 0.26206 | -1.3744 | -1.0734
|  |  | 4.13 | 34.9971 | 0 | 2.065 | -13.0096 | 13.1725 | -1.4134 | 0.26223 | -1.3703 | -1.0671
|  |  | 4.135 | 34.9971 | 0 | 2.0582 | -13.0149 | 13.1767 | -1.414 | 0.2624 | -1.3662 | -1.0608
|  |  | 4.14 | 34.9971 | 0 | 2.0514 | -13.0202 | 13.1808 | -1.4145 | 0.26256 | -1.3621 | -1.0546
|  |  | 4.145 | 34.9971 | 0 | 2.0446 | -13.0255 | 13.185 | -1.4151 | 0.26273 | -1.358 | -1.0483
|  |  | 4.15 | 34.9971 | 0 | 2.0378 | -13.0307 | 13.1891 | -1.4157 | 0.26289 | -1.3539 | -1.0421
|  |  | 4.155 | 34.9971 | 0 | 2.031 | -13.036 | 13.1932 | -1.4162 | 0.26306 | -1.3498 | -1.036
|  |  | 4.16 | 34.9971 | 0 | 2.0242 | -13.0411 | 13.1973 | -1.4168 | 0.26322 | -1.3458 | -1.0299
|  |  | 4.165 | 34.9971 | 0 | 2.0175 | -13.0463 | 13.2014 | -1.4174 | 0.26338 | -1.3417 | -1.0238
|  |  | 4.17 | 34.9971 | 0 | 2.0108 | -13.0514 | 13.2054 | -1.4179 | 0.26354 | -1.3377 | -1.0177
|  |  | 4.175 | 34.9971 | 0 | 2.0041 | -13.0565 | 13.2094 | -1.4185 | 0.2637 | -1.3336 | -1.0117
|  |  | 4.18 | 34.9971 | 0 | 1.9974 | -13.0615 | 13.2134 | -1.419 | 0.26386 | -1.3296 | -1.0057
|  |  | 4.185 | 34.9971 | 0 | 1.9908 | -13.0666 | 13.2174 | -1.4196 | 0.26402 | -1.3256 | -0.99974
|  |  | 4.19 | 34.9971 | 0 | 1.9842 | -13.0716 | 13.2213 | -1.4202 | 0.26418 | -1.3215 | -0.99381
|  |  | 4.195 | 34.9971 | 0 | 1.9776 | -13.0765 | 13.2252 | -1.4207 | 0.26433 | -1.3175 | -0.98792
|  |  | 4.2 | 34.9971 | 0 | 1.971 | -13.0815 | 13.2291 | -1.4213 | 0.26449 | -1.3135 | -0.98206
|  |  | 4.205 | 34.9971 | 0 | 1.9644 | -13.0864 | 13.233 | -1.4218 | 0.26465 | -1.3095 | -0.97623
|  |  | 4.21 | 34.9971 | 0 | 1.9579 | -13.0913 | 13.2369 | -1.4223 | 0.2648 | -1.3055 | -0.97043
|  |  | 4.215 | 34.9971 | 0 | 1.9513 | -13.0961 | 13.2407 | -1.4229 | 0.26495 | -1.3016 | -0.96466
|  |  | 4.22 | 34.9971 | 0 | 1.9448 | -13.101 | 13.2445 | -1.4234 | 0.26511 | -1.2976 | -0.95893
|  |  | 4.225 | 34.9971 | 0 | 1.9383 | -13.1057 | 13.2483 | -1.424 | 0.26526 | -1.2936 | -0.95323
|  |  | 4.23 | 34.9971 | 0 | 1.9319 | -13.1105 | 13.2521 | -1.4245 | 0.26541 | -1.2897 | -0.94756
|  |  | 4.235 | 34.9971 | 0 | 1.9254 | -13.1152 | 13.2558 | -1.425 | 0.26556 | -1.2858 | -0.94192
|  |  | 4.24 | 34.9971 | 0 | 1.919 | -13.12 | 13.2596 | -1.4256 | 0.26571 | -1.2818 | -0.93631
|  |  | 4.245 | 34.9971 | 0 | 1.9126 | -13.1246 | 13.2633 | -1.4261 | 0.26586 | -1.2779 | -0.93073
|  |  | 4.25 | 34.9971 | 0 | 1.9062 | -13.1293 | 13.2669 | -1.4266 | 0.266 | -1.274 | -0.92518
|  |  | 4.255 | 34.9971 | 0 | 1.8998 | -13.1339 | 13.2706 | -1.4271 | 0.26615 | -1.2701 | -0.91967
|  |  | 4.26 | 34.9971 | 0 | 1.8935 | -13.1385 | 13.2743 | -1.4277 | 0.2663 | -1.2662 | -0.91418
|  |  | 4.265 | 34.9971 | 0 | 1.8871 | -13.1431 | 13.2779 | -1.4282 | 0.26644 | -1.2623 | -0.90873
|  |  | 4.27 | 34.9971 | 0 | 1.8808 | -13.1476 | 13.2815 | -1.4287 | 0.26659 | -1.2584 | -0.9033
|  |  | 4.275 | 34.9971 | 0 | 1.8745 | -13.1521 | 13.2851 | -1.4292 | 0.26673 | -1.2545 | -0.89791
|  |  | 4.28 | 34.9971 | 0 | 1.8683 | -13.1566 | 13.2886 | -1.4297 | 0.26687 | -1.2507 | -0.89254
|  |  | 4.285 | 34.9971 | 0 | 1.862 | -13.1611 | 13.2922 | -1.4303 | 0.26702 | -1.2468 | -0.88721
|  |  | 4.29 | 34.9971 | 0 | 1.8558 | -13.1655 | 13.2957 | -1.4308 | 0.26716 | -1.243 | -0.8819
|  |  | 4.295 | 34.9971 | 0 | 1.8496 | -13.1699 | 13.2992 | -1.4313 | 0.2673 | -1.2391 | -0.87662
|  |  | 4.3 | 34.9971 | 0 | 1.8434 | -13.1743 | 13.3027 | -1.4318 | 0.26744 | -1.2353 | -0.87138
|  |  | 4.305 | 34.9971 | 0 | 1.8372 | -13.1787 | 13.3061 | -1.4323 | 0.26758 | -1.2315 | -0.86616
|  |  | 4.31 | 34.9971 | 0 | 1.831 | -13.183 | 13.3096 | -1.4328 | 0.26772 | -1.2277 | -0.86097
|  |  | 4.315 | 34.9971 | 0 | 1.8249 | -13.1873 | 13.313 | -1.4333 | 0.26785 | -1.2239 | -0.85581
|  |  | 4.32 | 34.9971 | 0 | 1.8188 | -13.1916 | 13.3164 | -1.4338 | 0.26799 | -1.2201 | -0.85068
|  |  | 4.325 | 34.9971 | 0 | 1.8127 | -13.1959 | 13.3198 | -1.4343 | 0.26813 | -1.2163 | -0.84558
|  |  | 4.33 | 34.9971 | 0 | 1.8066 | -13.2001 | 13.3231 | -1.4348 | 0.26826 | -1.2125 | -0.84051
|  |  | 4.335 | 34.9971 | 0 | 1.8005 | -13.2043 | 13.3265 | -1.4353 | 0.2684 | -1.2088 | -0.83546
|  |  | 4.34 | 34.9971 | 0 | 1.7945 | -13.2085 | 13.3298 | -1.4358 | 0.26853 | -1.205 | -0.83045
|  |  | 4.345 | 34.9971 | 0 | 1.7885 | -13.2126 | 13.3331 | -1.4363 | 0.26866 | -1.2013 | -0.82546
|  |  | 4.35 | 34.9971 | 0 | 1.7825 | -13.2167 | 13.3364 | -1.4367 | 0.2688 | -1.1975 | -0.8205
|  |  | 4.355 | 34.9971 | 0 | 1.7765 | -13.2208 | 13.3397 | -1.4372 | 0.26893 | -1.1938 | -0.81557
|  |  | 4.36 | 34.9971 | 0 | 1.7705 | -13.2249 | 13.3429 | -1.4377 | 0.26906 | -1.1901 | -0.81066
|  |  | 4.365 | 34.9971 | 0 | 1.7646 | -13.229 | 13.3461 | -1.4382 | 0.26919 | -1.1864 | -0.80579
|  |  | 4.37 | 34.9971 | 0 | 1.7586 | -13.233 | 13.3494 | -1.4387 | 0.26932 | -1.1827 | -0.80094
|  |  | 4.375 | 34.9971 | 0 | 1.7527 | -13.237 | 13.3525 | -1.4392 | 0.26945 | -1.179 | -0.79612
|  |  | 4.38 | 34.9971 | 0 | 1.7468 | -13.241 | 13.3557 | -1.4396 | 0.26958 | -1.1753 | -0.79132
|  |  | 4.385 | 34.9971 | 0 | 1.7409 | -13.2449 | 13.3589 | -1.4401 | 0.2697 | -1.1716 | -0.78655
|  |  | 4.39 | 34.9971 | 0 | 1.7351 | -13.2489 | 13.362 | -1.4406 | 0.26983 | -1.1679 | -0.78181
|  |  | 4.395 | 34.9971 | 0 | 1.7292 | -13.2528 | 13.3651 | -1.441 | 0.26996 | -1.1643 | -0.7771
|  |  | 4.4 | 34.9971 | 0 | 1.7234 | -13.2567 | 13.3682 | -1.4415 | 0.27008 | -1.1606 | -0.77241
|  |  | 4.405 | 34.9971 | 0 | 1.7176 | -13.2605 | 13.3713 | -1.442 | 0.27021 | -1.157 | -0.76775
|  |  | 4.41 | 34.9971 | 0 | 1.7118 | -13.2644 | 13.3744 | -1.4425 | 0.27033 | -1.1533 | -0.76312
|  |  | 4.415 | 34.9971 | 0 | 1.7061 | -13.2682 | 13.3774 | -1.4429 | 0.27045 | -1.1497 | -0.75851
|  |  | 4.42 | 34.9971 | 0 | 1.7003 | -13.272 | 13.3805 | -1.4434 | 0.27058 | -1.1461 | -0.75393
|  |  | 4.425 | 34.9971 | 0 | 1.6946 | -13.2758 | 13.3835 | -1.4438 | 0.2707 | -1.1425 | -0.74937
|  |  | 4.43 | 34.9971 | 0 | 1.6889 | -13.2795 | 13.3865 | -1.4443 | 0.27082 | -1.1389 | -0.74484
|  |  | 4.435 | 34.9971 | 0 | 1.6832 | -13.2832 | 13.3894 | -1.4448 | 0.27094 | -1.1353 | -0.74034
|  |  | 4.44 | 34.9971 | 0 | 1.6775 | -13.2869 | 13.3924 | -1.4452 | 0.27106 | -1.1317 | -0.73586
|  |  | 4.445 | 34.9971 | 0 | 1.6718 | -13.2906 | 13.3953 | -1.4457 | 0.27118 | -1.1282 | -0.73141
|  |  | 4.45 | 34.9971 | 0 | 1.6662 | -13.2943 | 13.3983 | -1.4461 | 0.2713 | -1.1246 | -0.72698
|  |  | 4.455 | 34.9971 | 0 | 1.6606 | -13.2979 | 13.4012 | -1.4466 | 0.27141 | -1.1211 | -0.72258
|  |  | 4.46 | 34.9971 | 0 | 1.655 | -13.3015 | 13.4041 | -1.447 | 0.27153 | -1.1175 | -0.7182
|  |  | 4.465 | 34.9971 | 0 | 1.6494 | -13.3051 | 13.4069 | -1.4475 | 0.27165 | -1.114 | -0.71385
|  |  | 4.47 | 34.9971 | 0 | 1.6438 | -13.3087 | 13.4098 | -1.4479 | 0.27176 | -1.1105 | -0.70952
|  |  | 4.475 | 34.9971 | 0 | 1.6383 | -13.3122 | 13.4126 | -1.4483 | 0.27188 | -1.1069 | -0.70522
|  |  | 4.48 | 34.9971 | 0 | 1.6327 | -13.3157 | 13.4155 | -1.4488 | 0.27199 | -1.1034 | -0.70094
|  |  | 4.485 | 34.9971 | 0 | 1.6272 | -13.3192 | 13.4183 | -1.4492 | 0.27211 | -1.0999 | -0.69669
|  |  | 4.49 | 34.9971 | 0 | 1.6217 | -13.3227 | 13.4211 | -1.4497 | 0.27222 | -1.0964 | -0.69246
|  |  | 4.495 | 34.9971 | 0 | 1.6162 | -13.3262 | 13.4238 | -1.4501 | 0.27233 | -1.093 | -0.68826
|  |  | 4.5 | 34.9971 | 0 | 1.6108 | -13.3296 | 13.4266 | -1.4505 | 0.27245 | -1.0895 | -0.68408
|  |  | 4.505 | 34.9971 | 0 | 1.6053 | -13.3331 | 13.4293 | -1.451 | 0.27256 | -1.086 | -0.67992
|  |  | 4.51 | 34.9971 | 0 | 1.5999 | -13.3365 | 13.4321 | -1.4514 | 0.27267 | -1.0826 | -0.67579
|  |  | 4.515 | 34.9971 | 0 | 1.5945 | -13.3398 | 13.4348 | -1.4518 | 0.27278 | -1.0791 | -0.67168
|  |  | 4.52 | 34.9971 | 0 | 1.5891 | -13.3432 | 13.4375 | -1.4523 | 0.27289 | -1.0757 | -0.6676
|  |  | 4.525 | 34.9971 | 0 | 1.5837 | -13.3465 | 13.4402 | -1.4527 | 0.273 | -1.0723 | -0.66354
|  |  | 4.53 | 34.9971 | 0 | 1.5783 | -13.3498 | 13.4428 | -1.4531 | 0.2731 | -1.0688 | -0.6595
|  |  | 4.535 | 34.9971 | 0 | 1.573 | -13.3531 | 13.4455 | -1.4535 | 0.27321 | -1.0654 | -0.65548
|  |  | 4.54 | 34.9971 | 0 | 1.5677 | -13.3564 | 13.4481 | -1.454 | 0.27332 | -1.062 | -0.65149
|  |  | 4.545 | 34.9971 | 0 | 1.5624 | -13.3597 | 13.4507 | -1.4544 | 0.27343 | -1.0586 | -0.64752
|  |  | 4.55 | 34.9971 | 0 | 1.5571 | -13.3629 | 13.4533 | -1.4548 | 0.27353 | -1.0553 | -0.64358
|  |  | 4.555 | 34.9971 | 0 | 1.5518 | -13.3661 | 13.4559 | -1.4552 | 0.27364 | -1.0519 | -0.63966
|  |  | 4.56 | 34.9971 | 0 | 1.5465 | -13.3693 | 13.4585 | -1.4556 | 0.27374 | -1.0485 | -0.63576
|  |  | 4.565 | 34.9971 | 0 | 1.5413 | -13.3725 | 13.461 | -1.456 | 0.27384 | -1.0452 | -0.63188
|  |  | 4.57 | 34.9971 | 0 | 1.5361 | -13.3757 | 13.4636 | -1.4565 | 0.27395 | -1.0418 | -0.62802
|  |  | 4.575 | 34.9971 | 0 | 1.5308 | -13.3788 | 13.4661 | -1.4569 | 0.27405 | -1.0385 | -0.62419
|  |  | 4.58 | 34.9971 | 0 | 1.5257 | -13.3819 | 13.4686 | -1.4573 | 0.27415 | -1.0352 | -0.62038
|  |  | 4.585 | 34.9971 | 0 | 1.5205 | -13.385 | 13.4711 | -1.4577 | 0.27425 | -1.0318 | -0.61659
|  |  | 4.59 | 34.9971 | 0 | 1.5153 | -13.3881 | 13.4736 | -1.4581 | 0.27436 | -1.0285 | -0.61283
|  |  | 4.595 | 34.9971 | 0 | 1.5102 | -13.3912 | 13.4761 | -1.4585 | 0.27446 | -1.0252 | -0.60908
|  |  | 4.6 | 34.9971 | 0 | 1.5051 | -13.3942 | 13.4785 | -1.4589 | 0.27456 | -1.0219 | -0.60536
|  |  | 4.605 | 34.9971 | 0 | 1.4999 | -13.3973 | 13.481 | -1.4593 | 0.27466 | -1.0186 | -0.60166
|  |  | 4.61 | 34.9971 | 0 | 1.4948 | -13.4003 | 13.4834 | -1.4597 | 0.27475 | -1.0154 | -0.59798
|  |  | 4.615 | 34.9971 | 0 | 1.4898 | -13.4033 | 13.4858 | -1.4601 | 0.27485 | -1.0121 | -0.59432
|  |  | 4.62 | 34.9971 | 0 | 1.4847 | -13.4062 | 13.4882 | -1.4605 | 0.27495 | -1.0088 | -0.59068
|  |  | 4.625 | 34.9971 | 0 | 1.4797 | -13.4092 | 13.4906 | -1.4609 | 0.27505 | -1.0056 | -0.58707
|  |  | 4.63 | 34.9971 | 0 | 1.4746 | -13.4121 | 13.4929 | -1.4613 | 0.27514 | -1.0023 | -0.58347
|  |  | 4.635 | 34.9971 | 0 | 1.4696 | -13.415 | 13.4953 | -1.4617 | 0.27524 | -0.99911 | -0.5799
|  |  | 4.64 | 34.9971 | 0 | 1.4646 | -13.4179 | 13.4976 | -1.4621 | 0.27534 | -0.99589 | -0.57635
|  |  | 4.645 | 34.9971 | 0 | 1.4597 | -13.4208 | 13.5 | -1.4625 | 0.27543 | -0.99268 | -0.57282
|  |  | 4.65 | 34.9971 | 0 | 1.4547 | -13.4237 | 13.5023 | -1.4629 | 0.27552 | -0.98947 | -0.56931
|  |  | 4.655 | 34.9971 | 0 | 1.4497 | -13.4265 | 13.5046 | -1.4632 | 0.27562 | -0.98627 | -0.56582
|  |  | 4.66 | 34.9971 | 0 | 1.4448 | -13.4294 | 13.5068 | -1.4636 | 0.27571 | -0.98308 | -0.56235
|  |  | 4.665 | 34.9971 | 0 | 1.4399 | -13.4322 | 13.5091 | -1.464 | 0.2758 | -0.9799 | -0.5589
|  |  | 4.67 | 34.9971 | 0 | 1.435 | -13.435 | 13.5114 | -1.4644 | 0.2759 | -0.97673 | -0.55547
|  |  | 4.675 | 34.9971 | 0 | 1.4301 | -13.4377 | 13.5136 | -1.4648 | 0.27599 | -0.97357 | -0.55206
|  |  | 4.68 | 34.9971 | 0 | 1.4252 | -13.4405 | 13.5159 | -1.4652 | 0.27608 | -0.97042 | -0.54867
|  |  | 4.685 | 34.9971 | 0 | 1.4204 | -13.4432 | 13.5181 | -1.4655 | 0.27617 | -0.96727 | -0.5453
|  |  | 4.69 | 34.9971 | 0 | 1.4156 | -13.446 | 13.5203 | -1.4659 | 0.27626 | -0.96414 | -0.54195
|  |  | 4.695 | 34.9971 | 0 | 1.4107 | -13.4487 | 13.5225 | -1.4663 | 0.27635 | -0.96101 | -0.53862
|  |  | 4.7 | 34.9971 | 0 | 1.4059 | -13.4514 | 13.5246 | -1.4667 | 0.27644 | -0.95789 | -0.53531
|  |  | 4.705 | 34.9971 | 0 | 1.4011 | -13.454 | 13.5268 | -1.467 | 0.27653 | -0.95478 | -0.53202
|  |  | 4.71 | 34.9971 | 0 | 1.3964 | -13.4567 | 13.529 | -1.4674 | 0.27661 | -0.95168 | -0.52875
|  |  | 4.715 | 34.9971 | 0 | 1.3916 | -13.4593 | 13.5311 | -1.4678 | 0.2767 | -0.94858 | -0.52549
|  |  | 4.72 | 34.9971 | 0 | 1.3869 | -13.462 | 13.5332 | -1.4681 | 0.27679 | -0.9455 | -0.52226
|  |  | 4.725 | 34.9971 | 0 | 1.3821 | -13.4646 | 13.5353 | -1.4685 | 0.27688 | -0.94242 | -0.51905
|  |  | 4.73 | 34.9971 | 0 | 1.3774 | -13.4672 | 13.5374 | -1.4689 | 0.27696 | -0.93936 | -0.51585
|  |  | 4.735 | 34.9971 | 0 | 1.3727 | -13.4698 | 13.5395 | -1.4692 | 0.27705 | -0.9363 | -0.51267
|  |  | 4.74 | 34.9971 | 0 | 1.368 | -13.4723 | 13.5416 | -1.4696 | 0.27713 | -0.93325 | -0.50952
|  |  | 4.745 | 34.9971 | 0 | 1.3634 | -13.4749 | 13.5437 | -1.47 | 0.27722 | -0.93021 | -0.50638
|  |  | 4.75 | 34.9971 | 0 | 1.3587 | -13.4774 | 13.5457 | -1.4703 | 0.2773 | -0.92717 | -0.50326
|  |  | 4.755 | 34.9971 | 0 | 1.3541 | -13.4799 | 13.5478 | -1.4707 | 0.27738 | -0.92415 | -0.50015
|  |  | 4.76 | 34.9971 | 0 | 1.3495 | -13.4824 | 13.5498 | -1.471 | 0.27747 | -0.92113 | -0.49707
|  |  | 4.765 | 34.9971 | 0 | 1.3449 | -13.4849 | 13.5518 | -1.4714 | 0.27755 | -0.91813 | -0.49401
|  |  | 4.77 | 34.9971 | 0 | 1.3403 | -13.4874 | 13.5538 | -1.4717 | 0.27763 | -0.91513 | -0.49096
|  |  | 4.775 | 34.9971 | 0 | 1.3357 | -13.4898 | 13.5558 | -1.4721 | 0.27771 | -0.91214 | -0.48793
|  |  | 4.78 | 34.9971 | 0 | 1.3311 | -13.4923 | 13.5578 | -1.4725 | 0.27779 | -0.90916 | -0.48492
|  |  | 4.785 | 34.9971 | 0 | 1.3266 | -13.4947 | 13.5597 | -1.4728 | 0.27788 | -0.90618 | -0.48192
|  |  | 4.79 | 34.9971 | 0 | 1.3221 | -13.4971 | 13.5617 | -1.4732 | 0.27796 | -0.90322 | -0.47895
|  |  | 4.795 | 34.9971 | 0 | 1.3175 | -13.4995 | 13.5636 | -1.4735 | 0.27804 | -0.90026 | -0.47599
|  |  | 4.8 | 34.9971 | 0 | 1.313 | -13.5019 | 13.5656 | -1.4739 | 0.27811 | -0.89731 | -0.47305
|  |  | 4.805 | 34.9971 | 0 | 1.3086 | -13.5042 | 13.5675 | -1.4742 | 0.27819 | -0.89437 | -0.47013
|  |  | 4.81 | 34.9971 | 0 | 1.3041 | -13.5066 | 13.5694 | -1.4745 | 0.27827 | -0.89144 | -0.46722
|  |  | 4.815 | 34.9971 | 0 | 1.2996 | -13.5089 | 13.5713 | -1.4749 | 0.27835 | -0.88852 | -0.46433
|  |  | 4.82 | 34.9971 | 0 | 1.2952 | -13.5113 | 13.5732 | -1.4752 | 0.27843 | -0.88561 | -0.46146
|  |  | 4.825 | 34.9971 | 0 | 1.2908 | -13.5136 | 13.5751 | -1.4756 | 0.2785 | -0.8827 | -0.45861
|  |  | 4.83 | 34.9971 | 0 | 1.2863 | -13.5159 | 13.5769 | -1.4759 | 0.27858 | -0.8798 | -0.45577
|  |  | 4.835 | 34.9971 | 0 | 1.2819 | -13.5181 | 13.5788 | -1.4762 | 0.27866 | -0.87691 | -0.45295
|  |  | 4.84 | 34.9971 | 0 | 1.2776 | -13.5204 | 13.5806 | -1.4766 | 0.27873 | -0.87403 | -0.45015
|  |  | 4.845 | 34.9971 | 0 | 1.2732 | -13.5226 | 13.5825 | -1.4769 | 0.27881 | -0.87116 | -0.44736
|  |  | 4.85 | 34.9971 | 0 | 1.2688 | -13.5249 | 13.5843 | -1.4773 | 0.27888 | -0.8683 | -0.44459
|  |  | 4.855 | 34.9971 | 0 | 1.2645 | -13.5271 | 13.5861 | -1.4776 | 0.27896 | -0.86544 | -0.44184
|  |  | 4.86 | 34.9971 | 0 | 1.2602 | -13.5293 | 13.5879 | -1.4779 | 0.27903 | -0.86259 | -0.4391
|  |  | 4.865 | 34.9971 | 0 | 1.2559 | -13.5315 | 13.5897 | -1.4783 | 0.2791 | -0.85975 | -0.43638
|  |  | 4.87 | 34.9971 | 0 | 1.2516 | -13.5337 | 13.5914 | -1.4786 | 0.27918 | -0.85692 | -0.43367
|  |  | 4.875 | 34.9971 | 0 | 1.2473 | -13.5359 | 13.5932 | -1.4789 | 0.27925 | -0.8541 | -0.43099
|  |  | 4.88 | 34.9971 | 0 | 1.243 | -13.538 | 13.595 | -1.4792 | 0.27932 | -0.85129 | -0.42831
|  |  | 4.885 | 34.9971 | 0 | 1.2387 | -13.5402 | 13.5967 | -1.4796 | 0.27939 | -0.84848 | -0.42566
|  |  | 4.89 | 34.9971 | 0 | 1.2345 | -13.5423 | 13.5984 | -1.4799 | 0.27946 | -0.84568 | -0.42302
|  |  | 4.895 | 34.9971 | 0 | 1.2303 | -13.5444 | 13.6002 | -1.4802 | 0.27953 | -0.84289 | -0.42039
|  |  | 4.9 | 34.9971 | 0 | 1.2261 | -13.5465 | 13.6019 | -1.4805 | 0.2796 | -0.84011 | -0.41778
|  |  | 4.905 | 34.9971 | 0 | 1.2219 | -13.5486 | 13.6036 | -1.4809 | 0.27967 | -0.83734 | -0.41519
|  |  | 4.91 | 34.9971 | 0 | 1.2177 | -13.5507 | 13.6053 | -1.4812 | 0.27974 | -0.83457 | -0.41261
|  |  | 4.915 | 34.9971 | 0 | 1.2135 | -13.5527 | 13.607 | -1.4815 | 0.27981 | -0.83181 | -0.41005
|  |  | 4.92 | 34.9971 | 0 | 1.2093 | -13.5548 | 13.6086 | -1.4818 | 0.27988 | -0.82907 | -0.4075
|  |  | 4.925 | 34.9971 | 0 | 1.2052 | -13.5568 | 13.6103 | -1.4821 | 0.27995 | -0.82632 | -0.40497
|  |  | 4.93 | 34.9971 | 0 | 1.2011 | -13.5588 | 13.6119 | -1.4824 | 0.28002 | -0.82359 | -0.40245
|  |  | 4.935 | 34.9971 | 0 | 1.1969 | -13.5609 | 13.6136 | -1.4828 | 0.28009 | -0.82087 | -0.39995
|  |  | 4.94 | 34.9971 | 0 | 1.1928 | -13.5629 | 13.6152 | -1.4831 | 0.28015 | -0.81815 | -0.39747
|  |  | 4.945 | 34.9971 | 0 | 1.1888 | -13.5648 | 13.6168 | -1.4834 | 0.28022 | -0.81544 | -0.395
|  |  | 4.95 | 34.9971 | 0 | 1.1847 | -13.5668 | 13.6184 | -1.4837 | 0.28029 | -0.81274 | -0.39254
|  |  | 4.955 | 34.9971 | 0 | 1.1806 | -13.5688 | 13.62 | -1.484 | 0.28035 | -0.81005 | -0.3901
|  |  | 4.96 | 34.9971 | 0 | 1.1766 | -13.5707 | 13.6216 | -1.4843 | 0.28042 | -0.80736 | -0.38767
|  |  | 4.965 | 34.9971 | 0 | 1.1725 | -13.5727 | 13.6232 | -1.4846 | 0.28048 | -0.80469 | -0.38526
|  |  | 4.97 | 34.9971 | 0 | 1.1685 | -13.5746 | 13.6248 | -1.4849 | 0.28055 | -0.80202 | -0.38286
|  |  | 4.975 | 34.9971 | 0 | 1.1645 | -13.5765 | 13.6264 | -1.4852 | 0.28061 | -0.79936 | -0.38048
|  |  | 4.98 | 34.9971 | 0 | 1.1605 | -13.5784 | 13.6279 | -1.4855 | 0.28068 | -0.7967 | -0.37811
|  |  | 4.985 | 34.9971 | 0 | 1.1565 | -13.5803 | 13.6295 | -1.4858 | 0.28074 | -0.79406 | -0.37575
|  |  | 4.99 | 34.9971 | 0 | 1.1525 | -13.5822 | 13.631 | -1.4861 | 0.2808 | -0.79142 | -0.37341
|  |  | 4.995 | 34.9971 | 0 | 1.1486 | -13.5841 | 13.6325 | -1.4864 | 0.28087 | -0.78879 | -0.37108
|  |  | 5 | 34.9971 | 0 | 1.1446 | -13.5859 | 13.634 | -1.4867 | 0.28093 | -0.78617 | -0.36877
|  |  | 5.005 | 34.9971 | 0 | 1.1407 | -13.5878 | 13.6355 | -1.487 | 0.28099 | -0.78356 | -0.36647
|  |  | 5.01 | 34.9971 | 0 | 1.1368 | -13.5896 | 13.637 | -1.4873 | 0.28105 | -0.78095 | -0.36419
|  |  | 5.015 | 34.9971 | 0 | 1.1329 | -13.5914 | 13.6385 | -1.4876 | 0.28111 | -0.77836 | -0.36192
|  |  | 5.02 | 34.9971 | 0 | 1.129 | -13.5932 | 13.64 | -1.4879 | 0.28118 | -0.77577 | -0.35966
|  |  | 5.025 | 34.9971 | 0 | 1.1251 | -13.595 | 13.6415 | -1.4882 | 0.28124 | -0.77319 | -0.35742
|  |  | 5.03 | 34.9971 | 0 | 1.1212 | -13.5968 | 13.643 | -1.4885 | 0.2813 | -0.77061 | -0.35519
|  |  | 5.035 | 34.9971 | 0 | 1.1174 | -13.5986 | 13.6444 | -1.4888 | 0.28136 | -0.76805 | -0.35297
|  |  | 5.04 | 34.9971 | 0 | 1.1136 | -13.6003 | 13.6459 | -1.4891 | 0.28142 | -0.76549 | -0.35077
|  |  | 5.045 | 34.9971 | 0 | 1.1097 | -13.6021 | 13.6473 | -1.4894 | 0.28147 | -0.76294 | -0.34858
|  |  | 5.05 | 34.9971 | 0 | 1.1059 | -13.6038 | 13.6487 | -1.4897 | 0.28153 | -0.76039 | -0.3464
|  |  | 5.055 | 34.9971 | 0 | 1.1021 | -13.6056 | 13.6501 | -1.49 | 0.28159 | -0.75786 | -0.34424
|  |  | 5.06 | 34.9971 | 0 | 1.0983 | -13.6073 | 13.6515 | -1.4903 | 0.28165 | -0.75533 | -0.34209
|  |  | 5.065 | 34.9971 | 0 | 1.0945 | -13.609 | 13.6529 | -1.4905 | 0.28171 | -0.75281 | -0.33995
|  |  | 5.07 | 34.9971 | 0 | 1.0908 | -13.6107 | 13.6543 | -1.4908 | 0.28177 | -0.7503 | -0.33783
|  |  | 5.075 | 34.9971 | 0 | 1.087 | -13.6124 | 13.6557 | -1.4911 | 0.28182 | -0.74779 | -0.33571
|  |  | 5.08 | 34.9971 | 0 | 1.0833 | -13.6141 | 13.6571 | -1.4914 | 0.28188 | -0.7453 | -0.33362
|  |  | 5.085 | 34.9971 | 0 | 1.0796 | -13.6157 | 13.6585 | -1.4917 | 0.28194 | -0.74281 | -0.33153
|  |  | 5.09 | 34.9971 | 0 | 1.0758 | -13.6174 | 13.6598 | -1.492 | 0.28199 | -0.74032 | -0.32946
|  |  | 5.095 | 34.9971 | 0 | 1.0721 | -13.619 | 13.6612 | -1.4922 | 0.28205 | -0.73785 | -0.3274
|  |  | 5.1 | 34.9971 | 0 | 1.0685 | -13.6207 | 13.6625 | -1.4925 | 0.2821 | -0.73538 | -0.32535
|  |  | 5.105 | 34.9971 | 0 | 1.0648 | -13.6223 | 13.6639 | -1.4928 | 0.28216 | -0.73292 | -0.32331
|  |  | 5.11 | 34.9971 | 0 | 1.0611 | -13.6239 | 13.6652 | -1.4931 | 0.28221 | -0.73047 | -0.32129
|  |  | 5.115 | 34.9971 | 0 | 1.0575 | -13.6255 | 13.6665 | -1.4933 | 0.28227 | -0.72803 | -0.31928
|  |  | 5.12 | 34.9971 | 0 | 1.0538 | -13.6271 | 13.6678 | -1.4936 | 0.28232 | -0.72559 | -0.31728
|  |  | 5.125 | 34.9971 | 0 | 1.0502 | -13.6287 | 13.6691 | -1.4939 | 0.28238 | -0.72316 | -0.31529
|  |  | 5.13 | 34.9971 | 0 | 1.0466 | -13.6303 | 13.6704 | -1.4942 | 0.28243 | -0.72074 | -0.31332
|  |  | 5.135 | 34.9971 | 0 | 1.043 | -13.6319 | 13.6717 | -1.4944 | 0.28248 | -0.71833 | -0.31136
|  |  | 5.14 | 34.9971 | 0 | 1.0394 | -13.6334 | 13.673 | -1.4947 | 0.28254 | -0.71592 | -0.30941
|  |  | 5.145 | 34.9971 | 0 | 1.0358 | -13.635 | 13.6742 | -1.495 | 0.28259 | -0.71352 | -0.30747
|  |  | 5.15 | 34.9971 | 0 | 1.0322 | -13.6365 | 13.6755 | -1.4952 | 0.28264 | -0.71113 | -0.30554
|  |  | 5.155 | 34.9971 | 0 | 1.0287 | -13.638 | 13.6768 | -1.4955 | 0.28269 | -0.70875 | -0.30363
|  |  | 5.16 | 34.9971 | 0 | 1.0251 | -13.6395 | 13.678 | -1.4958 | 0.28274 | -0.70637 | -0.30172
|  |  | 5.165 | 34.9971 | 0 | 1.0216 | -13.641 | 13.6793 | -1.496 | 0.28279 | -0.704 | -0.29983
|  |  | 5.17 | 34.9971 | 0 | 1.0181 | -13.6425 | 13.6805 | -1.4963 | 0.28285 | -0.70164 | -0.29795
|  |  | 5.175 | 34.9971 | 0 | 1.0146 | -13.644 | 13.6817 | -1.4966 | 0.2829 | -0.69928 | -0.29608
|  |  | 5.18 | 34.9971 | 0 | 1.0111 | -13.6455 | 13.6829 | -1.4968 | 0.28295 | -0.69693 | -0.29422