## Control Panel
Input
INPUTS |  |  | From CP | OUTPUTS
From Thrust
Equation
INITIAL CONDITIONS |  |  | Output | CONSTANTS MEASURED
Initial volume of water | 5e-05 | m³ |  | g: local gravity | 9.58 | m/s²
Initial mass of empty rocket | 0.074 | kg |  | CD: drag coefficient | 0.14863 | []
Launch angle | 45 | deg |  | C: drag constant | 0.00033069 | kg/m
Launch angle | 0.7854 | rad |  | Correction factor | 1 | []
Initial gauge pressure of bottle | 60 | psi |  | Actual rocket C: drag constant | 0.00033069 | kg/m
Initial gauge pressure of bottle | 413685.4596 | Pa
Bottle capacity | 600 | ml |  | AFTER PHASE 1
Initial volume of air inside rocket | 0.00055 | m³ |  | Velocity | 20.4611 | m/s
Length of tube | 0.165 | m |  | Displacement | 0.165 | m
Rocket length (L) | 0.277 | m
Rocket diameter (D) | 0.069 | m |  | AFTER PHASE 2
|  |  |  | Velocity | 34.9153 | m/s
|  |  |  | Displacement | 0.29723 | m
CONSTANTS GIVEN
Patm: atmospheric pressure | 101300 | Pa |  | Both at | 45 | deg
rw: density of water | 998 | kg/m³
g: adiabatic index for air | 1.4 | []
r: nozzle radius | 0.011 | m |  | TOTAL DISTANCE | 90.4021 | m
r: air density | 1.19 | kg/m³
EULER
time step (s) Thrust | 0.0001 | Ok |  | Use 'goal seek' on the correction factor to solve a drag coefficient for a flight distance
time step (s) Flight | 0.005 | Ok |  | OR change CD manually until prediction matches measurement.
Assumptions
Thrust stage continues at launch angle
Ignore Gravity in thrust
etc
Spreadsheet developed by Michael Storey (2012)
Spreadsheet modified by Phillip Barnes (2014)
Spreadsheet modified by Blake Klyen (2015)

## Thrust
|  |  | Time | mwater | msystem | Psystem | Vwater | vwater/system | m'out | asys | vsys | ssys | sx
|  |  | 0 | 0.0499 | 0.1239 | 514985.4596 | 5e-05 | -28.7929 | 10.9232 | 2537.3068 | 20.4611 | 0.165 | 0.11667
|  |  | 0.0001 | 0.048808 | 0.12281 | 513554.1144 | 4.8905e-05 | -28.743 | 10.9043 | 2551.014 | 20.7162 | 0.16708 | 0.11815
INITIAL CONDITIONS |  |  | 0.0002 | 0.047717 | 0.12172 | 512132.0362 | 4.7813e-05 | -28.6934 | 10.8855 | 2564.9567 | 20.9727 | 0.16919 | 0.11964
Initial volume of water | 5e-05 | m³ | 0.0003 | 0.046629 | 0.12063 | 510719.1328 | 4.6722e-05 | -28.644 | 10.8667 | 2579.1686 | 21.2306 | 0.17133 | 0.12115
Initial mass of empty rocket | 0.074 | kg | 0.0004 | 0.045542 | 0.11954 | 509315.313 | 4.5633e-05 | -28.5949 | 10.8481 | 2593.6559 | 21.49 | 0.17349 | 0.12268
Launch angle | 0.7854 | rad | 0.0005 | 0.044457 | 0.11846 | 507920.487 | 4.4546e-05 | -28.5459 | 10.8295 | 2608.4252 | 21.7508 | 0.17568 | 0.12422
Initial gauge pressure of bottle | 413685.4596 | Pa | 0.0006 | 0.043374 | 0.11737 | 506534.5661 | 4.3461e-05 | -28.4973 | 10.8111 | 2623.4831 | 22.0131 | 0.17789 | 0.12579
Initial volume of air inside rocket | 0.00055 | m³ | 0.0007 | 0.042293 | 0.11629 | 505157.4628 | 4.2378e-05 | -28.4488 | 10.7927 | 2638.8365 | 22.277 | 0.18014 | 0.12738
Initial absolute pressure of rocket | 514985.4596 | Pa | 0.0008 | 0.041214 | 0.11521 | 503789.0907 | 4.1296e-05 | -28.4006 | 10.7744 | 2654.4928 | 22.5425 | 0.1824 | 0.12898
|  |  | 0.0009 | 0.040136 | 0.11414 | 502429.3647 | 4.0217e-05 | -28.3525 | 10.7562 | 2670.4594 | 22.8095 | 0.1847 | 0.1306
|  |  | 0.001 | 0.039061 | 0.11306 | 501078.2006 | 3.9139e-05 | -28.3047 | 10.738 | 2686.7439 | 23.0782 | 0.18702 | 0.13224
|  |  | 0.0011 | 0.037987 | 0.11199 | 499735.5156 | 3.8063e-05 | -28.2572 | 10.72 | 2703.3545 | 23.3485 | 0.18937 | 0.1339
|  |  | 0.0012 | 0.036915 | 0.11092 | 498401.2276 | 3.6989e-05 | -28.2098 | 10.702 | 2720.2992 | 23.6206 | 0.19174 | 0.13558
|  |  | 0.0013 | 0.035845 | 0.10984 | 497075.256 | 3.5917e-05 | -28.1627 | 10.6841 | 2737.5869 | 23.8943 | 0.19415 | 0.13728
|  |  | 0.0014 | 0.034776 | 0.10878 | 495757.5209 | 3.4846e-05 | -28.1158 | 10.6663 | 2755.2262 | 24.1698 | 0.19658 | 0.139
CONSTANTS |  |  | 0.0015 | 0.03371 | 0.10771 | 494447.9436 | 3.3777e-05 | -28.0691 | 10.6486 | 2773.2266 | 24.4472 | 0.19904 | 0.14074
g: local gravity | 9.58 | m/s² | 0.0016 | 0.032645 | 0.10664 | 493146.4464 | 3.271e-05 | -28.0226 | 10.631 | 2791.5975 | 24.7263 | 0.20152 | 0.1425
C: drag constant | 0.00033069 | kg/m | 0.0017 | 0.031582 | 0.10558 | 491852.9525 | 3.1645e-05 | -27.9763 | 10.6134 | 2810.3489 | 25.0074 | 0.20404 | 0.14428
Patm: atmospheric pressure | 101300 | Pa | 0.0018 | 0.03052 | 0.10452 | 490567.3863 | 3.0582e-05 | -27.9302 | 10.5959 | 2829.491 | 25.2903 | 0.20658 | 0.14607
rw: density of water | 998 | kg/m³ | 0.0019 | 0.029461 | 0.10346 | 489289.6728 | 2.952e-05 | -27.8843 | 10.5785 | 2849.0347 | 25.5752 | 0.20915 | 0.14789
g: adiabatic index for air | 1.4 | [] | 0.002 | 0.028403 | 0.1024 | 488019.7384 | 2.846e-05 | -27.8386 | 10.5612 | 2868.991 | 25.8621 | 0.21175 | 0.14973
r: nozzle radius | 0.011 | m | 0.0021 | 0.027347 | 0.10135 | 486757.5102 | 2.7402e-05 | -27.7932 | 10.544 | 2889.3714 | 26.1511 | 0.21438 | 0.15159
time step | 0.0001 | s | 0.0022 | 0.026293 | 0.10029 | 485502.9161 | 2.6345e-05 | -27.7479 | 10.5268 | 2910.188 | 26.4421 | 0.21704 | 0.15347
Length of tube | 0.165 | m | 0.0023 | 0.02524 | 0.09924 | 484255.8852 | 2.529e-05 | -27.7028 | 10.5097 | 2931.4532 | 26.7352 | 0.21973 | 0.15537
|  |  | 0.0024 | 0.024189 | 0.098189 | 483016.3472 | 2.4237e-05 | -27.658 | 10.4927 | 2953.1801 | 27.0305 | 0.22245 | 0.15729
|  |  | 0.0025 | 0.02314 | 0.09714 | 481784.2329 | 2.3186e-05 | -27.6133 | 10.4757 | 2975.382 | 27.3281 | 0.22519 | 0.15924
|  |  | 0.0026 | 0.022092 | 0.096092 | 480559.474 | 2.2136e-05 | -27.5688 | 10.4588 | 2998.0731 | 27.6279 | 0.22797 | 0.1612
|  |  | 0.0027 | 0.021046 | 0.095046 | 479342.0027 | 2.1088e-05 | -27.5245 | 10.442 | 3021.2681 | 27.93 | 0.23078 | 0.16319
TUBE THRUST PHASE |  |  | 0.0028 | 0.020002 | 0.094002 | 478131.7524 | 2.0042e-05 | -27.4804 | 10.4253 | 3044.982 | 28.2345 | 0.23362 | 0.16519
v1: velocity at end of tube | 20.4611 | m/s | 0.0029 | 0.018959 | 0.092959 | 476928.6571 | 1.8997e-05 | -27.4365 | 10.4087 | 3069.2309 | 28.5414 | 0.23649 | 0.16722
|  |  | 0.003 | 0.017919 | 0.091919 | 475732.6519 | 1.7954e-05 | -27.3928 | 10.3921 | 3094.0313 | 28.8508 | 0.23939 | 0.16927
FINAL VALUES AFTER PHASE 2 |  |  | 0.0031 | 0.016879 | 0.090879 | 474543.6724 | 1.6913e-05 | -27.3493 | 10.3756 | 3119.4005 | 29.1628 | 0.24232 | 0.17135
Velocity after Phase 2 | 34.9153 | m/s | 0.0032 | 0.015842 | 0.089842 | 473361.655 | 1.5874e-05 | -27.3059 | 10.3591 | 3145.3563 | 29.4773 | 0.24528 | 0.17344
Displacement | 0.29723 | m | 0.0033 | 0.014806 | 0.088806 | 472186.5372 | 1.4836e-05 | -27.2628 | 10.3428 | 3171.9178 | 29.7945 | 0.24828 | 0.17556
|  |  | 0.0034 | 0.013772 | 0.087772 | 471018.2568 | 1.3799e-05 | -27.2198 | 10.3264 | 3199.1044 | 30.1144 | 0.25131 | 0.1777
|  |  | 0.0035 | 0.012739 | 0.086739 | 469856.7527 | 1.2764e-05 | -27.177 | 10.3102 | 3226.9368 | 30.4371 | 0.25437 | 0.17986
|  |  | 0.0036 | 0.011708 | 0.085708 | 468701.9645 | 1.1731e-05 | -27.1344 | 10.294 | 3255.4363 | 30.7626 | 0.25746 | 0.18205
|  |  | 0.0037 | 0.010679 | 0.084679 | 467553.8323 | 1.07e-05 | -27.092 | 10.278 | 3284.6254 | 31.0911 | 0.26058 | 0.18426
|  |  | 0.0038 | 0.0096507 | 0.083651 | 466412.2971 | 9.6701e-06 | -27.0497 | 10.2619 | 3314.5275 | 31.4226 | 0.26374 | 0.18649
|  |  | 0.0039 | 0.0086245 | 0.082625 | 465277.3007 | 8.6418e-06 | -27.0077 | 10.246 | 3345.1673 | 31.7571 | 0.26694 | 0.18875
|  |  | 0.004 | 0.0075999 | 0.0816 | 464148.7853 | 7.6152e-06 | -26.9658 | 10.2301 | 3376.5703 | 32.0947 | 0.27016 | 0.19103
|  |  | 0.0041 | 0.0065769 | 0.080577 | 463026.6941 | 6.5901e-06 | -26.924 | 10.2142 | 3408.7636 | 32.4356 | 0.27342 | 0.19334
|  |  | 0.0042 | 0.0055555 | 0.079555 | 461910.9708 | 5.5666e-06 | -26.8825 | 10.1985 | 3441.7754 | 32.7798 | 0.27672 | 0.19567
|  |  | 0.0043 | 0.0045356 | 0.078536 | 460801.5598 | 4.5447e-06 | -26.8411 | 10.1828 | 3475.6354 | 33.1274 | 0.28005 | 0.19802
|  |  | 0.0044 | 0.0035174 | 0.077517 | 459698.4061 | 3.5244e-06 | -26.7999 | 10.1671 | 3510.3746 | 33.4784 | 0.28341 | 0.2004
|  |  | 0.0045 | 0.0025007 | 0.076501 | 458601.4555 | 2.5057e-06 | -26.7588 | 10.1516 | 3546.0258 | 33.833 | 0.28681 | 0.20281
|  |  | 0.0046 | 0.0014855 | 0.075486 | 457510.6543 | 1.4885e-06 | -26.718 | 10.1361 | 3582.6233 | 34.1913 | 0.29025 | 0.20524
|  |  | 0.0047 | 0.0004719 | 0.074472 | 456425.9494 | 4.7284e-07 | -26.6772 | 10.1206 | 3620.2031 | 34.5533 | 0.29373 | 0.2077
|  |  | 0.0048 | 0 | 0.074 | 101300 | 0 | 0 | 0 | 3620.2031 | 34.9153 | 0.29723 | 0.21018
|  |  | 0.0049 | 0 | 0.074 | 101300 | 0 | 0 | 0 | 3620.2031 | 34.9153 | 0.29723 | 0.21018
|  |  | 0.005 | 0 | 0.074 | 101300 | 0 | 0 | 0 | 3620.2031 | 34.9153 | 0.29723 | 0.21018
|  |  | 0.0051 | 0 | 0.074 | 101300 | 0 | 0 | 0 | 3620.2031 | 34.9153 | 0.29723 | 0.21018
|  |  | 0.0052 | 0 | 0.074 | 101300 | 0 | 0 | 0 | 3620.2031 | 34.9153 | 0.29723 | 0.21018
|  |  | 0.0053 | 0 | 0.074 | 101300 | 0 | 0 | 0 | 3620.2031 | 34.9153 | 0.29723 | 0.21018
|  |  | 0.0054 | 0 | 0.074 | 101300 | 0 | 0 | 0 | 3620.2031 | 34.9153 | 0.29723 | 0.21018
|  |  | 0.0055 | 0 | 0.074 | 101300 | 0 | 0 | 0 | 3620.2031 | 34.9153 | 0.29723 | 0.21018
|  |  | 0.0056 | 0 | 0.074 | 101300 | 0 | 0 | 0 | 3620.2031 | 34.9153 | 0.29723 | 0.21018
|  |  | 0.0057 | 0 | 0.074 | 101300 | 0 | 0 | 0 | 3620.2031 | 34.9153 | 0.29723 | 0.21018
|  |  | 0.0058 | 0 | 0.074 | 101300 | 0 | 0 | 0 | 3620.2031 | 34.9153 | 0.29723 | 0.21018
|  |  | 0.0059 | 0 | 0.074 | 101300 | 0 | 0 | 0 | 3620.2031 | 34.9153 | 0.29723 | 0.21018
|  |  | 0.006 | 0 | 0.074 | 101300 | 0 | 0 | 0 | 3620.2031 | 34.9153 | 0.29723 | 0.21018
|  |  | 0.0061 | 0 | 0.074 | 101300 | 0 | 0 | 0 | 3620.2031 | 34.9153 | 0.29723 | 0.21018
|  |  | 0.0062 | 0 | 0.074 | 101300 | 0 | 0 | 0 | 3620.2031 | 34.9153 | 0.29723 | 0.21018
|  |  | 0.0063 | 0 | 0.074 | 101300 | 0 | 0 | 0 | 3620.2031 | 34.9153 | 0.29723 | 0.21018
|  |  | 0.0064 | 0 | 0.074 | 101300 | 0 | 0 | 0 | 3620.2031 | 34.9153 | 0.29723 | 0.21018
|  |  | 0.0065 | 0 | 0.074 | 101300 | 0 | 0 | 0 | 3620.2031 | 34.9153 | 0.29723 | 0.21018
|  |  | 0.0066 | 0 | 0.074 | 101300 | 0 | 0 | 0 | 3620.2031 | 34.9153 | 0.29723 | 0.21018
|  |  | 0.0067 | 0 | 0.074 | 101300 | 0 | 0 | 0 | 3620.2031 | 34.9153 | 0.29723 | 0.21018
|  |  | 0.0068 | 0 | 0.074 | 101300 | 0 | 0 | 0 | 3620.2031 | 34.9153 | 0.29723 | 0.21018
|  |  | 0.0069 | 0 | 0.074 | 101300 | 0 | 0 | 0 | 3620.2031 | 34.9153 | 0.29723 | 0.21018
|  |  | 0.007 | 0 | 0.074 | 101300 | 0 | 0 | 0 | 3620.2031 | 34.9153 | 0.29723 | 0.21018
|  |  | 0.0071 | 0 | 0.074 | 101300 | 0 | 0 | 0 | 3620.2031 | 34.9153 | 0.29723 | 0.21018
|  |  | 0.0072 | 0 | 0.074 | 101300 | 0 | 0 | 0 | 3620.2031 | 34.9153 | 0.29723 | 0.21018
|  |  | 0.0073 | 0 | 0.074 | 101300 | 0 | 0 | 0 | 3620.2031 | 34.9153 | 0.29723 | 0.21018
|  |  | 0.0074 | 0 | 0.074 | 101300 | 0 | 0 | 0 | 3620.2031 | 34.9153 | 0.29723 | 0.21018
|  |  | 0.0075 | 0 | 0.074 | 101300 | 0 | 0 | 0 | 3620.2031 | 34.9153 | 0.29723 | 0.21018
|  |  | 0.0076 | 0 | 0.074 | 101300 | 0 | 0 | 0 | 3620.2031 | 34.9153 | 0.29723 | 0.21018
|  |  | 0.0077 | 0 | 0.074 | 101300 | 0 | 0 | 0 | 3620.2031 | 34.9153 | 0.29723 | 0.21018
|  |  | 0.0078 | 0 | 0.074 | 101300 | 0 | 0 | 0 | 3620.2031 | 34.9153 | 0.29723 | 0.21018
|  |  | 0.0079 | 0 | 0.074 | 101300 | 0 | 0 | 0 | 3620.2031 | 34.9153 | 0.29723 | 0.21018
|  |  | 0.008 | 0 | 0.074 | 101300 | 0 | 0 | 0 | 3620.2031 | 34.9153 | 0.29723 | 0.21018
|  |  | 0.0081 | 0 | 0.074 | 101300 | 0 | 0 | 0 | 3620.2031 | 34.9153 | 0.29723 | 0.21018
|  |  | 0.0082 | 0 | 0.074 | 101300 | 0 | 0 | 0 | 3620.2031 | 34.9153 | 0.29723 | 0.21018
|  |  | 0.0083 | 0 | 0.074 | 101300 | 0 | 0 | 0 | 3620.2031 | 34.9153 | 0.29723 | 0.21018
|  |  | 0.0084 | 0 | 0.074 | 101300 | 0 | 0 | 0 | 3620.2031 | 34.9153 | 0.29723 | 0.21018
|  |  | 0.0085 | 0 | 0.074 | 101300 | 0 | 0 | 0 | 3620.2031 | 34.9153 | 0.29723 | 0.21018
|  |  | 0.0086 | 0 | 0.074 | 101300 | 0 | 0 | 0 | 3620.2031 | 34.9153 | 0.29723 | 0.21018
|  |  | 0.0087 | 0 | 0.074 | 101300 | 0 | 0 | 0 | 3620.2031 | 34.9153 | 0.29723 | 0.21018
|  |  | 0.0088 | 0 | 0.074 | 101300 | 0 | 0 | 0 | 3620.2031 | 34.9153 | 0.29723 | 0.21018
|  |  | 0.0089 | 0 | 0.074 | 101300 | 0 | 0 | 0 | 3620.2031 | 34.9153 | 0.29723 | 0.21018
|  |  | 0.009 | 0 | 0.074 | 101300 | 0 | 0 | 0 | 3620.2031 | 34.9153 | 0.29723 | 0.21018
|  |  | 0.0091 | 0 | 0.074 | 101300 | 0 | 0 | 0 | 3620.2031 | 34.9153 | 0.29723 | 0.21018
|  |  | 0.0092 | 0 | 0.074 | 101300 | 0 | 0 | 0 | 3620.2031 | 34.9153 | 0.29723 | 0.21018
|  |  | 0.0093 | 0 | 0.074 | 101300 | 0 | 0 | 0 | 3620.2031 | 34.9153 | 0.29723 | 0.21018
|  |  | 0.0094 | 0 | 0.074 | 101300 | 0 | 0 | 0 | 3620.2031 | 34.9153 | 0.29723 | 0.21018
|  |  | 0.0095 | 0 | 0.074 | 101300 | 0 | 0 | 0 | 3620.2031 | 34.9153 | 0.29723 | 0.21018
|  |  | 0.0096 | 0 | 0.074 | 101300 | 0 | 0 | 0 | 3620.2031 | 34.9153 | 0.29723 | 0.21018
|  |  | 0.0097 | 0 | 0.074 | 101300 | 0 | 0 | 0 | 3620.2031 | 34.9153 | 0.29723 | 0.21018
|  |  | 0.0098 | 0 | 0.074 | 101300 | 0 | 0 | 0 | 3620.2031 | 34.9153 | 0.29723 | 0.21018
|  |  | 0.0099 | 0 | 0.074 | 101300 | 0 | 0 | 0 | 3620.2031 | 34.9153 | 0.29723 | 0.21018
|  |  | 0.01 | 0 | 0.074 | 101300 | 0 | 0 | 0 | 3620.2031 | 34.9153 | 0.29723 | 0.21018
|  |  | 0.0101 | 0 | 0.074 | 101300 | 0 | 0 | 0 | 3620.2031 | 34.9153 | 0.29723 | 0.21018
|  |  | 0.0102 | 0 | 0.074 | 101300 | 0 | 0 | 0 | 3620.2031 | 34.9153 | 0.29723 | 0.21018
|  |  | 0.0103 | 0 | 0.074 | 101300 | 0 | 0 | 0 | 3620.2031 | 34.9153 | 0.29723 | 0.21018
|  |  | 0.0104 | 0 | 0.074 | 101300 | 0 | 0 | 0 | 3620.2031 | 34.9153 | 0.29723 | 0.21018
|  |  | 0.0105 | 0 | 0.074 | 101300 | 0 | 0 | 0 | 3620.2031 | 34.9153 | 0.29723 | 0.21018
|  |  | 0.0106 | 0 | 0.074 | 101300 | 0 | 0 | 0 | 3620.2031 | 34.9153 | 0.29723 | 0.21018
|  |  | 0.0107 | 0 | 0.074 | 101300 | 0 | 0 | 0 | 3620.2031 | 34.9153 | 0.29723 | 0.21018
|  |  | 0.0108 | 0 | 0.074 | 101300 | 0 | 0 | 0 | 3620.2031 | 34.9153 | 0.29723 | 0.21018
|  |  | 0.0109 | 0 | 0.074 | 101300 | 0 | 0 | 0 | 3620.2031 | 34.9153 | 0.29723 | 0.21018
|  |  | 0.011 | 0 | 0.074 | 101300 | 0 | 0 | 0 | 3620.2031 | 34.9153 | 0.29723 | 0.21018
|  |  | 0.0111 | 0 | 0.074 | 101300 | 0 | 0 | 0 | 3620.2031 | 34.9153 | 0.29723 | 0.21018
|  |  | 0.0112 | 0 | 0.074 | 101300 | 0 | 0 | 0 | 3620.2031 | 34.9153 | 0.29723 | 0.21018
|  |  | 0.0113 | 0 | 0.074 | 101300 | 0 | 0 | 0 | 3620.2031 | 34.9153 | 0.29723 | 0.21018
|  |  | 0.0114 | 0 | 0.074 | 101300 | 0 | 0 | 0 | 3620.2031 | 34.9153 | 0.29723 | 0.21018
|  |  | 0.0115 | 0 | 0.074 | 101300 | 0 | 0 | 0 | 3620.2031 | 34.9153 | 0.29723 | 0.21018
|  |  | 0.0116 | 0 | 0.074 | 101300 | 0 | 0 | 0 | 3620.2031 | 34.9153 | 0.29723 | 0.21018
|  |  | 0.0117 | 0 | 0.074 | 101300 | 0 | 0 | 0 | 3620.2031 | 34.9153 | 0.29723 | 0.21018
|  |  | 0.0118 | 0 | 0.074 | 101300 | 0 | 0 | 0 | 3620.2031 | 34.9153 | 0.29723 | 0.21018
|  |  | 0.0119 | 0 | 0.074 | 101300 | 0 | 0 | 0 | 3620.2031 | 34.9153 | 0.29723 | 0.21018
|  |  | 0.012 | 0 | 0.074 | 101300 | 0 | 0 | 0 | 3620.2031 | 34.9153 | 0.29723 | 0.21018
|  |  | 0.0121 | 0 | 0.074 | 101300 | 0 | 0 | 0 | 3620.2031 | 34.9153 | 0.29723 | 0.21018
|  |  | 0.0122 | 0 | 0.074 | 101300 | 0 | 0 | 0 | 3620.2031 | 34.9153 | 0.29723 | 0.21018
|  |  | 0.0123 | 0 | 0.074 | 101300 | 0 | 0 | 0 | 3620.2031 | 34.9153 | 0.29723 | 0.21018
|  |  | 0.0124 | 0 | 0.074 | 101300 | 0 | 0 | 0 | 3620.2031 | 34.9153 | 0.29723 | 0.21018
|  |  | 0.0125 | 0 | 0.074 | 101300 | 0 | 0 | 0 | 3620.2031 | 34.9153 | 0.29723 | 0.21018
|  |  | 0.0126 | 0 | 0.074 | 101300 | 0 | 0 | 0 | 3620.2031 | 34.9153 | 0.29723 | 0.21018
|  |  | 0.0127 | 0 | 0.074 | 101300 | 0 | 0 | 0 | 3620.2031 | 34.9153 | 0.29723 | 0.21018
|  |  | 0.0128 | 0 | 0.074 | 101300 | 0 | 0 | 0 | 3620.2031 | 34.9153 | 0.29723 | 0.21018
|  |  | 0.0129 | 0 | 0.074 | 101300 | 0 | 0 | 0 | 3620.2031 | 34.9153 | 0.29723 | 0.21018
|  |  | 0.013 | 0 | 0.074 | 101300 | 0 | 0 | 0 | 3620.2031 | 34.9153 | 0.29723 | 0.21018
|  |  | 0.0131 | 0 | 0.074 | 101300 | 0 | 0 | 0 | 3620.2031 | 34.9153 | 0.29723 | 0.21018
|  |  | 0.0132 | 0 | 0.074 | 101300 | 0 | 0 | 0 | 3620.2031 | 34.9153 | 0.29723 | 0.21018
|  |  | 0.0133 | 0 | 0.074 | 101300 | 0 | 0 | 0 | 3620.2031 | 34.9153 | 0.29723 | 0.21018
|  |  | 0.0134 | 0 | 0.074 | 101300 | 0 | 0 | 0 | 3620.2031 | 34.9153 | 0.29723 | 0.21018
|  |  | 0.0135 | 0 | 0.074 | 101300 | 0 | 0 | 0 | 3620.2031 | 34.9153 | 0.29723 | 0.21018
|  |  | 0.0136 | 0 | 0.074 | 101300 | 0 | 0 | 0 | 3620.2031 | 34.9153 | 0.29723 | 0.21018
|  |  | 0.0137 | 0 | 0.074 | 101300 | 0 | 0 | 0 | 3620.2031 | 34.9153 | 0.29723 | 0.21018
|  |  | 0.0138 | 0 | 0.074 | 101300 | 0 | 0 | 0 | 3620.2031 | 34.9153 | 0.29723 | 0.21018
|  |  | 0.0139 | 0 | 0.074 | 101300 | 0 | 0 | 0 | 3620.2031 | 34.9153 | 0.29723 | 0.21018
|  |  | 0.014 | 0 | 0.074 | 101300 | 0 | 0 | 0 | 3620.2031 | 34.9153 | 0.29723 | 0.21018
|  |  | 0.0141 | 0 | 0.074 | 101300 | 0 | 0 | 0 | 3620.2031 | 34.9153 | 0.29723 | 0.21018
|  |  | 0.0142 | 0 | 0.074 | 101300 | 0 | 0 | 0 | 3620.2031 | 34.9153 | 0.29723 | 0.21018
|  |  | 0.0143 | 0 | 0.074 | 101300 | 0 | 0 | 0 | 3620.2031 | 34.9153 | 0.29723 | 0.21018
|  |  | 0.0144 | 0 | 0.074 | 101300 | 0 | 0 | 0 | 3620.2031 | 34.9153 | 0.29723 | 0.21018
|  |  | 0.0145 | 0 | 0.074 | 101300 | 0 | 0 | 0 | 3620.2031 | 34.9153 | 0.29723 | 0.21018
|  |  | 0.0146 | 0 | 0.074 | 101300 | 0 | 0 | 0 | 3620.2031 | 34.9153 | 0.29723 | 0.21018
|  |  | 0.0147 | 0 | 0.074 | 101300 | 0 | 0 | 0 | 3620.2031 | 34.9153 | 0.29723 | 0.21018
|  |  | 0.0148 | 0 | 0.074 | 101300 | 0 | 0 | 0 | 3620.2031 | 34.9153 | 0.29723 | 0.21018
|  |  | 0.0149 | 0 | 0.074 | 101300 | 0 | 0 | 0 | 3620.2031 | 34.9153 | 0.29723 | 0.21018
|  |  | 0.015 | 0 | 0.074 | 101300 | 0 | 0 | 0 | 3620.2031 | 34.9153 | 0.29723 | 0.21018
|  |  | 0.0151 | 0 | 0.074 | 101300 | 0 | 0 | 0 | 3620.2031 | 34.9153 | 0.29723 | 0.21018
|  |  | 0.0152 | 0 | 0.074 | 101300 | 0 | 0 | 0 | 3620.2031 | 34.9153 | 0.29723 | 0.21018
|  |  | 0.0153 | 0 | 0.074 | 101300 | 0 | 0 | 0 | 3620.2031 | 34.9153 | 0.29723 | 0.21018
|  |  | 0.0154 | 0 | 0.074 | 101300 | 0 | 0 | 0 | 3620.2031 | 34.9153 | 0.29723 | 0.21018
|  |  | 0.0155 | 0 | 0.074 | 101300 | 0 | 0 | 0 | 3620.2031 | 34.9153 | 0.29723 | 0.21018
|  |  | 0.0156 | 0 | 0.074 | 101300 | 0 | 0 | 0 | 3620.2031 | 34.9153 | 0.29723 | 0.21018
|  |  | 0.0157 | 0 | 0.074 | 101300 | 0 | 0 | 0 | 3620.2031 | 34.9153 | 0.29723 | 0.21018
|  |  | 0.0158 | 0 | 0.074 | 101300 | 0 | 0 | 0 | 3620.2031 | 34.9153 | 0.29723 | 0.21018
|  |  | 0.0159 | 0 | 0.074 | 101300 | 0 | 0 | 0 | 3620.2031 | 34.9153 | 0.29723 | 0.21018
|  |  | 0.016 | 0 | 0.074 | 101300 | 0 | 0 | 0 | 3620.2031 | 34.9153 | 0.29723 | 0.21018
|  |  | 0.0161 | 0 | 0.074 | 101300 | 0 | 0 | 0 | 3620.2031 | 34.9153 | 0.29723 | 0.21018
|  |  | 0.0162 | 0 | 0.074 | 101300 | 0 | 0 | 0 | 3620.2031 | 34.9153 | 0.29723 | 0.21018
|  |  | 0.0163 | 0 | 0.074 | 101300 | 0 | 0 | 0 | 3620.2031 | 34.9153 | 0.29723 | 0.21018
|  |  | 0.0164 | 0 | 0.074 | 101300 | 0 | 0 | 0 | 3620.2031 | 34.9153 | 0.29723 | 0.21018
|  |  | 0.0165 | 0 | 0.074 | 101300 | 0 | 0 | 0 | 3620.2031 | 34.9153 | 0.29723 | 0.21018
|  |  | 0.0166 | 0 | 0.074 | 101300 | 0 | 0 | 0 | 3620.2031 | 34.9153 | 0.29723 | 0.21018
|  |  | 0.0167 | 0 | 0.074 | 101300 | 0 | 0 | 0 | 3620.2031 | 34.9153 | 0.29723 | 0.21018
|  |  | 0.0168 | 0 | 0.074 | 101300 | 0 | 0 | 0 | 3620.2031 | 34.9153 | 0.29723 | 0.21018
|  |  | 0.0169 | 0 | 0.074 | 101300 | 0 | 0 | 0 | 3620.2031 | 34.9153 | 0.29723 | 0.21018
|  |  | 0.017 | 0 | 0.074 | 101300 | 0 | 0 | 0 | 3620.2031 | 34.9153 | 0.29723 | 0.21018
|  |  | 0.0171 | 0 | 0.074 | 101300 | 0 | 0 | 0 | 3620.2031 | 34.9153 | 0.29723 | 0.21018
|  |  | 0.0172 | 0 | 0.074 | 101300 | 0 | 0 | 0 | 3620.2031 | 34.9153 | 0.29723 | 0.21018
|  |  | 0.0173 | 0 | 0.074 | 101300 | 0 | 0 | 0 | 3620.2031 | 34.9153 | 0.29723 | 0.21018
|  |  | 0.0174 | 0 | 0.074 | 101300 | 0 | 0 | 0 | 3620.2031 | 34.9153 | 0.29723 | 0.21018
|  |  | 0.0175 | 0 | 0.074 | 101300 | 0 | 0 | 0 | 3620.2031 | 34.9153 | 0.29723 | 0.21018
|  |  | 0.0176 | 0 | 0.074 | 101300 | 0 | 0 | 0 | 3620.2031 | 34.9153 | 0.29723 | 0.21018
|  |  | 0.0177 | 0 | 0.074 | 101300 | 0 | 0 | 0 | 3620.2031 | 34.9153 | 0.29723 | 0.21018
|  |  | 0.0178 | 0 | 0.074 | 101300 | 0 | 0 | 0 | 3620.2031 | 34.9153 | 0.29723 | 0.21018
|  |  | 0.0179 | 0 | 0.074 | 101300 | 0 | 0 | 0 | 3620.2031 | 34.9153 | 0.29723 | 0.21018
|  |  | 0.018 | 0 | 0.074 | 101300 | 0 | 0 | 0 | 3620.2031 | 34.9153 | 0.29723 | 0.21018
|  |  | 0.0181 | 0 | 0.074 | 101300 | 0 | 0 | 0 | 3620.2031 | 34.9153 | 0.29723 | 0.21018
|  |  | 0.0182 | 0 | 0.074 | 101300 | 0 | 0 | 0 | 3620.2031 | 34.9153 | 0.29723 | 0.21018
|  |  | 0.0183 | 0 | 0.074 | 101300 | 0 | 0 | 0 | 3620.2031 | 34.9153 | 0.29723 | 0.21018
|  |  | 0.0184 | 0 | 0.074 | 101300 | 0 | 0 | 0 | 3620.2031 | 34.9153 | 0.29723 | 0.21018
|  |  | 0.0185 | 0 | 0.074 | 101300 | 0 | 0 | 0 | 3620.2031 | 34.9153 | 0.29723 | 0.21018
|  |  | 0.0186 | 0 | 0.074 | 101300 | 0 | 0 | 0 | 3620.2031 | 34.9153 | 0.29723 | 0.21018
|  |  | 0.0187 | 0 | 0.074 | 101300 | 0 | 0 | 0 | 3620.2031 | 34.9153 | 0.29723 | 0.21018
|  |  | 0.0188 | 0 | 0.074 | 101300 | 0 | 0 | 0 | 3620.2031 | 34.9153 | 0.29723 | 0.21018
|  |  | 0.0189 | 0 | 0.074 | 101300 | 0 | 0 | 0 | 3620.2031 | 34.9153 | 0.29723 | 0.21018
|  |  | 0.019 | 0 | 0.074 | 101300 | 0 | 0 | 0 | 3620.2031 | 34.9153 | 0.29723 | 0.21018
|  |  | 0.0191 | 0 | 0.074 | 101300 | 0 | 0 | 0 | 3620.2031 | 34.9153 | 0.29723 | 0.21018
|  |  | 0.0192 | 0 | 0.074 | 101300 | 0 | 0 | 0 | 3620.2031 | 34.9153 | 0.29723 | 0.21018
|  |  | 0.0193 | 0 | 0.074 | 101300 | 0 | 0 | 0 | 3620.2031 | 34.9153 | 0.29723 | 0.21018
|  |  | 0.0194 | 0 | 0.074 | 101300 | 0 | 0 | 0 | 3620.2031 | 34.9153 | 0.29723 | 0.21018
|  |  | 0.0195 | 0 | 0.074 | 101300 | 0 | 0 | 0 | 3620.2031 | 34.9153 | 0.29723 | 0.21018
|  |  | 0.0196 | 0 | 0.074 | 101300 | 0 | 0 | 0 | 3620.2031 | 34.9153 | 0.29723 | 0.21018
|  |  | 0.0197 | 0 | 0.074 | 101300 | 0 | 0 | 0 | 3620.2031 | 34.9153 | 0.29723 | 0.21018
|  |  | 0.0198 | 0 | 0.074 | 101300 | 0 | 0 | 0 | 3620.2031 | 34.9153 | 0.29723 | 0.21018
|  |  | 0.0199 | 0 | 0.074 | 101300 | 0 | 0 | 0 | 3620.2031 | 34.9153 | 0.29723 | 0.21018
|  |  | 0.02 | 0 | 0.074 | 101300 | 0 | 0 | 0 | 3620.2031 | 34.9153 | 0.29723 | 0.21018
|  |  | 0.0201 | 0 | 0.074 | 101300 | 0 | 0 | 0 | 3620.2031 | 34.9153 | 0.29723 | 0.21018
|  |  | 0.0202 | 0 | 0.074 | 101300 | 0 | 0 | 0 | 3620.2031 | 34.9153 | 0.29723 | 0.21018
|  |  | 0.0203 | 0 | 0.074 | 101300 | 0 | 0 | 0 | 3620.2031 | 34.9153 | 0.29723 | 0.21018
|  |  | 0.0204 | 0 | 0.074 | 101300 | 0 | 0 | 0 | 3620.2031 | 34.9153 | 0.29723 | 0.21018
|  |  | 0.0205 | 0 | 0.074 | 101300 | 0 | 0 | 0 | 3620.2031 | 34.9153 | 0.29723 | 0.21018
|  |  | 0.0206 | 0 | 0.074 | 101300 | 0 | 0 | 0 | 3620.2031 | 34.9153 | 0.29723 | 0.21018
|  |  | 0.0207 | 0 | 0.074 | 101300 | 0 | 0 | 0 | 3620.2031 | 34.9153 | 0.29723 | 0.21018
|  |  | 0.0208 | 0 | 0.074 | 101300 | 0 | 0 | 0 | 3620.2031 | 34.9153 | 0.29723 | 0.21018
|  |  | 0.0209 | 0 | 0.074 | 101300 | 0 | 0 | 0 | 3620.2031 | 34.9153 | 0.29723 | 0.21018
|  |  | 0.021 | 0 | 0.074 | 101300 | 0 | 0 | 0 | 3620.2031 | 34.9153 | 0.29723 | 0.21018
|  |  | 0.0211 | 0 | 0.074 | 101300 | 0 | 0 | 0 | 3620.2031 | 34.9153 | 0.29723 | 0.21018
|  |  | 0.0212 | 0 | 0.074 | 101300 | 0 | 0 | 0 | 3620.2031 | 34.9153 | 0.29723 | 0.21018
|  |  | 0.0213 | 0 | 0.074 | 101300 | 0 | 0 | 0 | 3620.2031 | 34.9153 | 0.29723 | 0.21018
|  |  | 0.0214 | 0 | 0.074 | 101300 | 0 | 0 | 0 | 3620.2031 | 34.9153 | 0.29723 | 0.21018
|  |  | 0.0215 | 0 | 0.074 | 101300 | 0 | 0 | 0 | 3620.2031 | 34.9153 | 0.29723 | 0.21018
|  |  | 0.0216 | 0 | 0.074 | 101300 | 0 | 0 | 0 | 3620.2031 | 34.9153 | 0.29723 | 0.21018
|  |  | 0.0217 | 0 | 0.074 | 101300 | 0 | 0 | 0 | 3620.2031 | 34.9153 | 0.29723 | 0.21018
|  |  | 0.0218 | 0 | 0.074 | 101300 | 0 | 0 | 0 | 3620.2031 | 34.9153 | 0.29723 | 0.21018
|  |  | 0.0219 | 0 | 0.074 | 101300 | 0 | 0 | 0 | 3620.2031 | 34.9153 | 0.29723 | 0.21018
|  |  | 0.022 | 0 | 0.074 | 101300 | 0 | 0 | 0 | 3620.2031 | 34.9153 | 0.29723 | 0.21018
|  |  | 0.0221 | 0 | 0.074 | 101300 | 0 | 0 | 0 | 3620.2031 | 34.9153 | 0.29723 | 0.21018
|  |  | 0.0222 | 0 | 0.074 | 101300 | 0 | 0 | 0 | 3620.2031 | 34.9153 | 0.29723 | 0.21018
|  |  | 0.0223 | 0 | 0.074 | 101300 | 0 | 0 | 0 | 3620.2031 | 34.9153 | 0.29723 | 0.21018
|  |  | 0.0224 | 0 | 0.074 | 101300 | 0 | 0 | 0 | 3620.2031 | 34.9153 | 0.29723 | 0.21018
|  |  | 0.0225 | 0 | 0.074 | 101300 | 0 | 0 | 0 | 3620.2031 | 34.9153 | 0.29723 | 0.21018
|  |  | 0.0226 | 0 | 0.074 | 101300 | 0 | 0 | 0 | 3620.2031 | 34.9153 | 0.29723 | 0.21018
|  |  | 0.0227 | 0 | 0.074 | 101300 | 0 | 0 | 0 | 3620.2031 | 34.9153 | 0.29723 | 0.21018
|  |  | 0.0228 | 0 | 0.074 | 101300 | 0 | 0 | 0 | 3620.2031 | 34.9153 | 0.29723 | 0.21018
|  |  | 0.0229 | 0 | 0.074 | 101300 | 0 | 0 | 0 | 3620.2031 | 34.9153 | 0.29723 | 0.21018
|  |  | 0.023 | 0 | 0.074 | 101300 | 0 | 0 | 0 | 3620.2031 | 34.9153 | 0.29723 | 0.21018
|  |  | 0.0231 | 0 | 0.074 | 101300 | 0 | 0 | 0 | 3620.2031 | 34.9153 | 0.29723 | 0.21018
|  |  | 0.0232 | 0 | 0.074 | 101300 | 0 | 0 | 0 | 3620.2031 | 34.9153 | 0.29723 | 0.21018
|  |  | 0.0233 | 0 | 0.074 | 101300 | 0 | 0 | 0 | 3620.2031 | 34.9153 | 0.29723 | 0.21018
|  |  | 0.0234 | 0 | 0.074 | 101300 | 0 | 0 | 0 | 3620.2031 | 34.9153 | 0.29723 | 0.21018
|  |  | 0.0235 | 0 | 0.074 | 101300 | 0 | 0 | 0 | 3620.2031 | 34.9153 | 0.29723 | 0.21018
|  |  | 0.0236 | 0 | 0.074 | 101300 | 0 | 0 | 0 | 3620.2031 | 34.9153 | 0.29723 | 0.21018
|  |  | 0.0237 | 0 | 0.074 | 101300 | 0 | 0 | 0 | 3620.2031 | 34.9153 | 0.29723 | 0.21018
|  |  | 0.0238 | 0 | 0.074 | 101300 | 0 | 0 | 0 | 3620.2031 | 34.9153 | 0.29723 | 0.21018
|  |  | 0.0239 | 0 | 0.074 | 101300 | 0 | 0 | 0 | 3620.2031 | 34.9153 | 0.29723 | 0.21018
|  |  | 0.024 | 0 | 0.074 | 101300 | 0 | 0 | 0 | 3620.2031 | 34.9153 | 0.29723 | 0.21018
|  |  | 0.0241 | 0 | 0.074 | 101300 | 0 | 0 | 0 | 3620.2031 | 34.9153 | 0.29723 | 0.21018
|  |  | 0.0242 | 0 | 0.074 | 101300 | 0 | 0 | 0 | 3620.2031 | 34.9153 | 0.29723 | 0.21018
|  |  | 0.0243 | 0 | 0.074 | 101300 | 0 | 0 | 0 | 3620.2031 | 34.9153 | 0.29723 | 0.21018
|  |  | 0.0244 | 0 | 0.074 | 101300 | 0 | 0 | 0 | 3620.2031 | 34.9153 | 0.29723 | 0.21018
|  |  | 0.0245 | 0 | 0.074 | 101300 | 0 | 0 | 0 | 3620.2031 | 34.9153 | 0.29723 | 0.21018
|  |  | 0.0246 | 0 | 0.074 | 101300 | 0 | 0 | 0 | 3620.2031 | 34.9153 | 0.29723 | 0.21018
|  |  | 0.0247 | 0 | 0.074 | 101300 | 0 | 0 | 0 | 3620.2031 | 34.9153 | 0.29723 | 0.21018
|  |  | 0.0248 | 0 | 0.074 | 101300 | 0 | 0 | 0 | 3620.2031 | 34.9153 | 0.29723 | 0.21018
|  |  | 0.0249 | 0 | 0.074 | 101300 | 0 | 0 | 0 | 3620.2031 | 34.9153 | 0.29723 | 0.21018
|  |  | 0.025 | 0 | 0.074 | 101300 | 0 | 0 | 0 | 3620.2031 | 34.9153 | 0.29723 | 0.21018
|  |  | 0.0251 | 0 | 0.074 | 101300 | 0 | 0 | 0 | 3620.2031 | 34.9153 | 0.29723 | 0.21018
|  |  | 0.0252 | 0 | 0.074 | 101300 | 0 | 0 | 0 | 3620.2031 | 34.9153 | 0.29723 | 0.21018
|  |  | 0.0253 | 0 | 0.074 | 101300 | 0 | 0 | 0 | 3620.2031 | 34.9153 | 0.29723 | 0.21018
|  |  | 0.0254 | 0 | 0.074 | 101300 | 0 | 0 | 0 | 3620.2031 | 34.9153 | 0.29723 | 0.21018
|  |  | 0.0255 | 0 | 0.074 | 101300 | 0 | 0 | 0 | 3620.2031 | 34.9153 | 0.29723 | 0.21018
|  |  | 0.0256 | 0 | 0.074 | 101300 | 0 | 0 | 0 | 3620.2031 | 34.9153 | 0.29723 | 0.21018
|  |  | 0.0257 | 0 | 0.074 | 101300 | 0 | 0 | 0 | 3620.2031 | 34.9153 | 0.29723 | 0.21018
|  |  | 0.0258 | 0 | 0.074 | 101300 | 0 | 0 | 0 | 3620.2031 | 34.9153 | 0.29723 | 0.21018
|  |  | 0.0259 | 0 | 0.074 | 101300 | 0 | 0 | 0 | 3620.2031 | 34.9153 | 0.29723 | 0.21018
|  |  | 0.026 | 0 | 0.074 | 101300 | 0 | 0 | 0 | 3620.2031 | 34.9153 | 0.29723 | 0.21018
|  |  | 0.0261 | 0 | 0.074 | 101300 | 0 | 0 | 0 | 3620.2031 | 34.9153 | 0.29723 | 0.21018
|  |  | 0.0262 | 0 | 0.074 | 101300 | 0 | 0 | 0 | 3620.2031 | 34.9153 | 0.29723 | 0.21018
|  |  | 0.0263 | 0 | 0.074 | 101300 | 0 | 0 | 0 | 3620.2031 | 34.9153 | 0.29723 | 0.21018
|  |  | 0.0264 | 0 | 0.074 | 101300 | 0 | 0 | 0 | 3620.2031 | 34.9153 | 0.29723 | 0.21018
|  |  | 0.0265 | 0 | 0.074 | 101300 | 0 | 0 | 0 | 3620.2031 | 34.9153 | 0.29723 | 0.21018
|  |  | 0.0266 | 0 | 0.074 | 101300 | 0 | 0 | 0 | 3620.2031 | 34.9153 | 0.29723 | 0.21018
|  |  | 0.0267 | 0 | 0.074 | 101300 | 0 | 0 | 0 | 3620.2031 | 34.9153 | 0.29723 | 0.21018
|  |  | 0.0268 | 0 | 0.074 | 101300 | 0 | 0 | 0 | 3620.2031 | 34.9153 | 0.29723 | 0.21018
|  |  | 0.0269 | 0 | 0.074 | 101300 | 0 | 0 | 0 | 3620.2031 | 34.9153 | 0.29723 | 0.21018
|  |  | 0.027 | 0 | 0.074 | 101300 | 0 | 0 | 0 | 3620.2031 | 34.9153 | 0.29723 | 0.21018
|  |  | 0.0271 | 0 | 0.074 | 101300 | 0 | 0 | 0 | 3620.2031 | 34.9153 | 0.29723 | 0.21018
|  |  | 0.0272 | 0 | 0.074 | 101300 | 0 | 0 | 0 | 3620.2031 | 34.9153 | 0.29723 | 0.21018
|  |  | 0.0273 | 0 | 0.074 | 101300 | 0 | 0 | 0 | 3620.2031 | 34.9153 | 0.29723 | 0.21018
|  |  | 0.0274 | 0 | 0.074 | 101300 | 0 | 0 | 0 | 3620.2031 | 34.9153 | 0.29723 | 0.21018
|  |  | 0.0275 | 0 | 0.074 | 101300 | 0 | 0 | 0 | 3620.2031 | 34.9153 | 0.29723 | 0.21018
|  |  | 0.0276 | 0 | 0.074 | 101300 | 0 | 0 | 0 | 3620.2031 | 34.9153 | 0.29723 | 0.21018
|  |  | 0.0277 | 0 | 0.074 | 101300 | 0 | 0 | 0 | 3620.2031 | 34.9153 | 0.29723 | 0.21018
|  |  | 0.0278 | 0 | 0.074 | 101300 | 0 | 0 | 0 | 3620.2031 | 34.9153 | 0.29723 | 0.21018
|  |  | 0.0279 | 0 | 0.074 | 101300 | 0 | 0 | 0 | 3620.2031 | 34.9153 | 0.29723 | 0.21018
|  |  | 0.028 | 0 | 0.074 | 101300 | 0 | 0 | 0 | 3620.2031 | 34.9153 | 0.29723 | 0.21018
|  |  | 0.0281 | 0 | 0.074 | 101300 | 0 | 0 | 0 | 3620.2031 | 34.9153 | 0.29723 | 0.21018
|  |  | 0.0282 | 0 | 0.074 | 101300 | 0 | 0 | 0 | 3620.2031 | 34.9153 | 0.29723 | 0.21018
|  |  | 0.0283 | 0 | 0.074 | 101300 | 0 | 0 | 0 | 3620.2031 | 34.9153 | 0.29723 | 0.21018
|  |  | 0.0284 | 0 | 0.074 | 101300 | 0 | 0 | 0 | 3620.2031 | 34.9153 | 0.29723 | 0.21018
|  |  | 0.0285 | 0 | 0.074 | 101300 | 0 | 0 | 0 | 3620.2031 | 34.9153 | 0.29723 | 0.21018
|  |  | 0.0286 | 0 | 0.074 | 101300 | 0 | 0 | 0 | 3620.2031 | 34.9153 | 0.29723 | 0.21018
|  |  | 0.0287 | 0 | 0.074 | 101300 | 0 | 0 | 0 | 3620.2031 | 34.9153 | 0.29723 | 0.21018
|  |  | 0.0288 | 0 | 0.074 | 101300 | 0 | 0 | 0 | 3620.2031 | 34.9153 | 0.29723 | 0.21018
|  |  | 0.0289 | 0 | 0.074 | 101300 | 0 | 0 | 0 | 3620.2031 | 34.9153 | 0.29723 | 0.21018
|  |  | 0.029 | 0 | 0.074 | 101300 | 0 | 0 | 0 | 3620.2031 | 34.9153 | 0.29723 | 0.21018
|  |  | 0.0291 | 0 | 0.074 | 101300 | 0 | 0 | 0 | 3620.2031 | 34.9153 | 0.29723 | 0.21018
|  |  | 0.0292 | 0 | 0.074 | 101300 | 0 | 0 | 0 | 3620.2031 | 34.9153 | 0.29723 | 0.21018
|  |  | 0.0293 | 0 | 0.074 | 101300 | 0 | 0 | 0 | 3620.2031 | 34.9153 | 0.29723 | 0.21018
|  |  | 0.0294 | 0 | 0.074 | 101300 | 0 | 0 | 0 | 3620.2031 | 34.9153 | 0.29723 | 0.21018
|  |  | 0.0295 | 0 | 0.074 | 101300 | 0 | 0 | 0 | 3620.2031 | 34.9153 | 0.29723 | 0.21018
|  |  | 0.0296 | 0 | 0.074 | 101300 | 0 | 0 | 0 | 3620.2031 | 34.9153 | 0.29723 | 0.21018
|  |  | 0.0297 | 0 | 0.074 | 101300 | 0 | 0 | 0 | 3620.2031 | 34.9153 | 0.29723 | 0.21018
|  |  | 0.0298 | 0 | 0.074 | 101300 | 0 | 0 | 0 | 3620.2031 | 34.9153 | 0.29723 | 0.21018
|  |  | 0.0299 | 0 | 0.074 | 101300 | 0 | 0 | 0 | 3620.2031 | 34.9153 | 0.29723 | 0.21018
|  |  | 0.03 | 0 | 0.074 | 101300 | 0 | 0 | 0 | 3620.2031 | 34.9153 | 0.29723 | 0.21018
|  |  | 0.0301 | 0 | 0.074 | 101300 | 0 | 0 | 0 | 3620.2031 | 34.9153 | 0.29723 | 0.21018
|  |  | 0.0302 | 0 | 0.074 | 101300 | 0 | 0 | 0 | 3620.2031 | 34.9153 | 0.29723 | 0.21018
|  |  | 0.0303 | 0 | 0.074 | 101300 | 0 | 0 | 0 | 3620.2031 | 34.9153 | 0.29723 | 0.21018
|  |  | 0.0304 | 0 | 0.074 | 101300 | 0 | 0 | 0 | 3620.2031 | 34.9153 | 0.29723 | 0.21018
|  |  | 0.0305 | 0 | 0.074 | 101300 | 0 | 0 | 0 | 3620.2031 | 34.9153 | 0.29723 | 0.21018
|  |  | 0.0306 | 0 | 0.074 | 101300 | 0 | 0 | 0 | 3620.2031 | 34.9153 | 0.29723 | 0.21018
|  |  | 0.0307 | 0 | 0.074 | 101300 | 0 | 0 | 0 | 3620.2031 | 34.9153 | 0.29723 | 0.21018
|  |  | 0.0308 | 0 | 0.074 | 101300 | 0 | 0 | 0 | 3620.2031 | 34.9153 | 0.29723 | 0.21018
|  |  | 0.0309 | 0 | 0.074 | 101300 | 0 | 0 | 0 | 3620.2031 | 34.9153 | 0.29723 | 0.21018
|  |  | 0.031 | 0 | 0.074 | 101300 | 0 | 0 | 0 | 3620.2031 | 34.9153 | 0.29723 | 0.21018
|  |  | 0.0311 | 0 | 0.074 | 101300 | 0 | 0 | 0 | 3620.2031 | 34.9153 | 0.29723 | 0.21018
|  |  | 0.0312 | 0 | 0.074 | 101300 | 0 | 0 | 0 | 3620.2031 | 34.9153 | 0.29723 | 0.21018
|  |  | 0.0313 | 0 | 0.074 | 101300 | 0 | 0 | 0 | 3620.2031 | 34.9153 | 0.29723 | 0.21018
|  |  | 0.0314 | 0 | 0.074 | 101300 | 0 | 0 | 0 | 3620.2031 | 34.9153 | 0.29723 | 0.21018
|  |  | 0.0315 | 0 | 0.074 | 101300 | 0 | 0 | 0 | 3620.2031 | 34.9153 | 0.29723 | 0.21018
|  |  | 0.0316 | 0 | 0.074 | 101300 | 0 | 0 | 0 | 3620.2031 | 34.9153 | 0.29723 | 0.21018
|  |  | 0.0317 | 0 | 0.074 | 101300 | 0 | 0 | 0 | 3620.2031 | 34.9153 | 0.29723 | 0.21018
|  |  | 0.0318 | 0 | 0.074 | 101300 | 0 | 0 | 0 | 3620.2031 | 34.9153 | 0.29723 | 0.21018
|  |  | 0.0319 | 0 | 0.074 | 101300 | 0 | 0 | 0 | 3620.2031 | 34.9153 | 0.29723 | 0.21018
|  |  | 0.032 | 0 | 0.074 | 101300 | 0 | 0 | 0 | 3620.2031 | 34.9153 | 0.29723 | 0.21018
|  |  | 0.0321 | 0 | 0.074 | 101300 | 0 | 0 | 0 | 3620.2031 | 34.9153 | 0.29723 | 0.21018
|  |  | 0.0322 | 0 | 0.074 | 101300 | 0 | 0 | 0 | 3620.2031 | 34.9153 | 0.29723 | 0.21018
|  |  | 0.0323 | 0 | 0.074 | 101300 | 0 | 0 | 0 | 3620.2031 | 34.9153 | 0.29723 | 0.21018
|  |  | 0.0324 | 0 | 0.074 | 101300 | 0 | 0 | 0 | 3620.2031 | 34.9153 | 0.29723 | 0.21018
|  |  | 0.0325 | 0 | 0.074 | 101300 | 0 | 0 | 0 | 3620.2031 | 34.9153 | 0.29723 | 0.21018
|  |  | 0.0326 | 0 | 0.074 | 101300 | 0 | 0 | 0 | 3620.2031 | 34.9153 | 0.29723 | 0.21018
|  |  | 0.0327 | 0 | 0.074 | 101300 | 0 | 0 | 0 | 3620.2031 | 34.9153 | 0.29723 | 0.21018
|  |  | 0.0328 | 0 | 0.074 | 101300 | 0 | 0 | 0 | 3620.2031 | 34.9153 | 0.29723 | 0.21018
|  |  | 0.0329 | 0 | 0.074 | 101300 | 0 | 0 | 0 | 3620.2031 | 34.9153 | 0.29723 | 0.21018
|  |  | 0.033 | 0 | 0.074 | 101300 | 0 | 0 | 0 | 3620.2031 | 34.9153 | 0.29723 | 0.21018
|  |  | 0.0331 | 0 | 0.074 | 101300 | 0 | 0 | 0 | 3620.2031 | 34.9153 | 0.29723 | 0.21018
|  |  | 0.0332 | 0 | 0.074 | 101300 | 0 | 0 | 0 | 3620.2031 | 34.9153 | 0.29723 | 0.21018
|  |  | 0.0333 | 0 | 0.074 | 101300 | 0 | 0 | 0 | 3620.2031 | 34.9153 | 0.29723 | 0.21018
|  |  | 0.0334 | 0 | 0.074 | 101300 | 0 | 0 | 0 | 3620.2031 | 34.9153 | 0.29723 | 0.21018
|  |  | 0.0335 | 0 | 0.074 | 101300 | 0 | 0 | 0 | 3620.2031 | 34.9153 | 0.29723 | 0.21018
|  |  | 0.0336 | 0 | 0.074 | 101300 | 0 | 0 | 0 | 3620.2031 | 34.9153 | 0.29723 | 0.21018
|  |  | 0.0337 | 0 | 0.074 | 101300 | 0 | 0 | 0 | 3620.2031 | 34.9153 | 0.29723 | 0.21018
|  |  | 0.0338 | 0 | 0.074 | 101300 | 0 | 0 | 0 | 3620.2031 | 34.9153 | 0.29723 | 0.21018
|  |  | 0.0339 | 0 | 0.074 | 101300 | 0 | 0 | 0 | 3620.2031 | 34.9153 | 0.29723 | 0.21018
|  |  | 0.034 | 0 | 0.074 | 101300 | 0 | 0 | 0 | 3620.2031 | 34.9153 | 0.29723 | 0.21018
|  |  | 0.0341 | 0 | 0.074 | 101300 | 0 | 0 | 0 | 3620.2031 | 34.9153 | 0.29723 | 0.21018
|  |  | 0.0342 | 0 | 0.074 | 101300 | 0 | 0 | 0 | 3620.2031 | 34.9153 | 0.29723 | 0.21018
|  |  | 0.0343 | 0 | 0.074 | 101300 | 0 | 0 | 0 | 3620.2031 | 34.9153 | 0.29723 | 0.21018
|  |  | 0.0344 | 0 | 0.074 | 101300 | 0 | 0 | 0 | 3620.2031 | 34.9153 | 0.29723 | 0.21018
|  |  | 0.0345 | 0 | 0.074 | 101300 | 0 | 0 | 0 | 3620.2031 | 34.9153 | 0.29723 | 0.21018
|  |  | 0.0346 | 0 | 0.074 | 101300 | 0 | 0 | 0 | 3620.2031 | 34.9153 | 0.29723 | 0.21018
|  |  | 0.0347 | 0 | 0.074 | 101300 | 0 | 0 | 0 | 3620.2031 | 34.9153 | 0.29723 | 0.21018
|  |  | 0.0348 | 0 | 0.074 | 101300 | 0 | 0 | 0 | 3620.2031 | 34.9153 | 0.29723 | 0.21018
|  |  | 0.0349 | 0 | 0.074 | 101300 | 0 | 0 | 0 | 3620.2031 | 34.9153 | 0.29723 | 0.21018
|  |  | 0.035 | 0 | 0.074 | 101300 | 0 | 0 | 0 | 3620.2031 | 34.9153 | 0.29723 | 0.21018
|  |  | 0.0351 | 0 | 0.074 | 101300 | 0 | 0 | 0 | 3620.2031 | 34.9153 | 0.29723 | 0.21018
|  |  | 0.0352 | 0 | 0.074 | 101300 | 0 | 0 | 0 | 3620.2031 | 34.9153 | 0.29723 | 0.21018
|  |  | 0.0353 | 0 | 0.074 | 101300 | 0 | 0 | 0 | 3620.2031 | 34.9153 | 0.29723 | 0.21018
|  |  | 0.0354 | 0 | 0.074 | 101300 | 0 | 0 | 0 | 3620.2031 | 34.9153 | 0.29723 | 0.21018
|  |  | 0.0355 | 0 | 0.074 | 101300 | 0 | 0 | 0 | 3620.2031 | 34.9153 | 0.29723 | 0.21018
|  |  | 0.0356 | 0 | 0.074 | 101300 | 0 | 0 | 0 | 3620.2031 | 34.9153 | 0.29723 | 0.21018
|  |  | 0.0357 | 0 | 0.074 | 101300 | 0 | 0 | 0 | 3620.2031 | 34.9153 | 0.29723 | 0.21018
|  |  | 0.0358 | 0 | 0.074 | 101300 | 0 | 0 | 0 | 3620.2031 | 34.9153 | 0.29723 | 0.21018
|  |  | 0.0359 | 0 | 0.074 | 101300 | 0 | 0 | 0 | 3620.2031 | 34.9153 | 0.29723 | 0.21018
|  |  | 0.036 | 0 | 0.074 | 101300 | 0 | 0 | 0 | 3620.2031 | 34.9153 | 0.29723 | 0.21018
|  |  | 0.0361 | 0 | 0.074 | 101300 | 0 | 0 | 0 | 3620.2031 | 34.9153 | 0.29723 | 0.21018
|  |  | 0.0362 | 0 | 0.074 | 101300 | 0 | 0 | 0 | 3620.2031 | 34.9153 | 0.29723 | 0.21018
|  |  | 0.0363 | 0 | 0.074 | 101300 | 0 | 0 | 0 | 3620.2031 | 34.9153 | 0.29723 | 0.21018
|  |  | 0.0364 | 0 | 0.074 | 101300 | 0 | 0 | 0 | 3620.2031 | 34.9153 | 0.29723 | 0.21018
|  |  | 0.0365 | 0 | 0.074 | 101300 | 0 | 0 | 0 | 3620.2031 | 34.9153 | 0.29723 | 0.21018
|  |  | 0.0366 | 0 | 0.074 | 101300 | 0 | 0 | 0 | 3620.2031 | 34.9153 | 0.29723 | 0.21018
|  |  | 0.0367 | 0 | 0.074 | 101300 | 0 | 0 | 0 | 3620.2031 | 34.9153 | 0.29723 | 0.21018
|  |  | 0.0368 | 0 | 0.074 | 101300 | 0 | 0 | 0 | 3620.2031 | 34.9153 | 0.29723 | 0.21018
|  |  | 0.0369 | 0 | 0.074 | 101300 | 0 | 0 | 0 | 3620.2031 | 34.9153 | 0.29723 | 0.21018
|  |  | 0.037 | 0 | 0.074 | 101300 | 0 | 0 | 0 | 3620.2031 | 34.9153 | 0.29723 | 0.21018
|  |  | 0.0371 | 0 | 0.074 | 101300 | 0 | 0 | 0 | 3620.2031 | 34.9153 | 0.29723 | 0.21018
|  |  | 0.0372 | 0 | 0.074 | 101300 | 0 | 0 | 0 | 3620.2031 | 34.9153 | 0.29723 | 0.21018
|  |  | 0.0373 | 0 | 0.074 | 101300 | 0 | 0 | 0 | 3620.2031 | 34.9153 | 0.29723 | 0.21018
|  |  | 0.0374 | 0 | 0.074 | 101300 | 0 | 0 | 0 | 3620.2031 | 34.9153 | 0.29723 | 0.21018
|  |  | 0.0375 | 0 | 0.074 | 101300 | 0 | 0 | 0 | 3620.2031 | 34.9153 | 0.29723 | 0.21018
|  |  | 0.0376 | 0 | 0.074 | 101300 | 0 | 0 | 0 | 3620.2031 | 34.9153 | 0.29723 | 0.21018
|  |  | 0.0377 | 0 | 0.074 | 101300 | 0 | 0 | 0 | 3620.2031 | 34.9153 | 0.29723 | 0.21018
|  |  | 0.0378 | 0 | 0.074 | 101300 | 0 | 0 | 0 | 3620.2031 | 34.9153 | 0.29723 | 0.21018
|  |  | 0.0379 | 0 | 0.074 | 101300 | 0 | 0 | 0 | 3620.2031 | 34.9153 | 0.29723 | 0.21018
|  |  | 0.038 | 0 | 0.074 | 101300 | 0 | 0 | 0 | 3620.2031 | 34.9153 | 0.29723 | 0.21018
|  |  | 0.0381 | 0 | 0.074 | 101300 | 0 | 0 | 0 | 3620.2031 | 34.9153 | 0.29723 | 0.21018
|  |  | 0.0382 | 0 | 0.074 | 101300 | 0 | 0 | 0 | 3620.2031 | 34.9153 | 0.29723 | 0.21018
|  |  | 0.0383 | 0 | 0.074 | 101300 | 0 | 0 | 0 | 3620.2031 | 34.9153 | 0.29723 | 0.21018
|  |  | 0.0384 | 0 | 0.074 | 101300 | 0 | 0 | 0 | 3620.2031 | 34.9153 | 0.29723 | 0.21018
|  |  | 0.0385 | 0 | 0.074 | 101300 | 0 | 0 | 0 | 3620.2031 | 34.9153 | 0.29723 | 0.21018
|  |  | 0.0386 | 0 | 0.074 | 101300 | 0 | 0 | 0 | 3620.2031 | 34.9153 | 0.29723 | 0.21018
|  |  | 0.0387 | 0 | 0.074 | 101300 | 0 | 0 | 0 | 3620.2031 | 34.9153 | 0.29723 | 0.21018
|  |  | 0.0388 | 0 | 0.074 | 101300 | 0 | 0 | 0 | 3620.2031 | 34.9153 | 0.29723 | 0.21018
|  |  | 0.0389 | 0 | 0.074 | 101300 | 0 | 0 | 0 | 3620.2031 | 34.9153 | 0.29723 | 0.21018
|  |  | 0.039 | 0 | 0.074 | 101300 | 0 | 0 | 0 | 3620.2031 | 34.9153 | 0.29723 | 0.21018
|  |  | 0.0391 | 0 | 0.074 | 101300 | 0 | 0 | 0 | 3620.2031 | 34.9153 | 0.29723 | 0.21018
|  |  | 0.0392 | 0 | 0.074 | 101300 | 0 | 0 | 0 | 3620.2031 | 34.9153 | 0.29723 | 0.21018
|  |  | 0.0393 | 0 | 0.074 | 101300 | 0 | 0 | 0 | 3620.2031 | 34.9153 | 0.29723 | 0.21018
|  |  | 0.0394 | 0 | 0.074 | 101300 | 0 | 0 | 0 | 3620.2031 | 34.9153 | 0.29723 | 0.21018
|  |  | 0.0395 | 0 | 0.074 | 101300 | 0 | 0 | 0 | 3620.2031 | 34.9153 | 0.29723 | 0.21018
|  |  | 0.0396 | 0 | 0.074 | 101300 | 0 | 0 | 0 | 3620.2031 | 34.9153 | 0.29723 | 0.21018
|  |  | 0.0397 | 0 | 0.074 | 101300 | 0 | 0 | 0 | 3620.2031 | 34.9153 | 0.29723 | 0.21018
|  |  | 0.0398 | 0 | 0.074 | 101300 | 0 | 0 | 0 | 3620.2031 | 34.9153 | 0.29723 | 0.21018
|  |  | 0.0399 | 0 | 0.074 | 101300 | 0 | 0 | 0 | 3620.2031 | 34.9153 | 0.29723 | 0.21018
|  |  | 0.04 | 0 | 0.074 | 101300 | 0 | 0 | 0 | 3620.2031 | 34.9153 | 0.29723 | 0.21018
|  |  | 0.0401 | 0 | 0.074 | 101300 | 0 | 0 | 0 | 3620.2031 | 34.9153 | 0.29723 | 0.21018
|  |  | 0.0402 | 0 | 0.074 | 101300 | 0 | 0 | 0 | 3620.2031 | 34.9153 | 0.29723 | 0.21018
|  |  | 0.0403 | 0 | 0.074 | 101300 | 0 | 0 | 0 | 3620.2031 | 34.9153 | 0.29723 | 0.21018
|  |  | 0.0404 | 0 | 0.074 | 101300 | 0 | 0 | 0 | 3620.2031 | 34.9153 | 0.29723 | 0.21018
|  |  | 0.0405 | 0 | 0.074 | 101300 | 0 | 0 | 0 | 3620.2031 | 34.9153 | 0.29723 | 0.21018
|  |  | 0.0406 | 0 | 0.074 | 101300 | 0 | 0 | 0 | 3620.2031 | 34.9153 | 0.29723 | 0.21018
|  |  | 0.0407 | 0 | 0.074 | 101300 | 0 | 0 | 0 | 3620.2031 | 34.9153 | 0.29723 | 0.21018
|  |  | 0.0408 | 0 | 0.074 | 101300 | 0 | 0 | 0 | 3620.2031 | 34.9153 | 0.29723 | 0.21018
|  |  | 0.0409 | 0 | 0.074 | 101300 | 0 | 0 | 0 | 3620.2031 | 34.9153 | 0.29723 | 0.21018
|  |  | 0.041 | 0 | 0.074 | 101300 | 0 | 0 | 0 | 3620.2031 | 34.9153 | 0.29723 | 0.21018
|  |  | 0.0411 | 0 | 0.074 | 101300 | 0 | 0 | 0 | 3620.2031 | 34.9153 | 0.29723 | 0.21018
|  |  | 0.0412 | 0 | 0.074 | 101300 | 0 | 0 | 0 | 3620.2031 | 34.9153 | 0.29723 | 0.21018
|  |  | 0.0413 | 0 | 0.074 | 101300 | 0 | 0 | 0 | 3620.2031 | 34.9153 | 0.29723 | 0.21018
|  |  | 0.0414 | 0 | 0.074 | 101300 | 0 | 0 | 0 | 3620.2031 | 34.9153 | 0.29723 | 0.21018
|  |  | 0.0415 | 0 | 0.074 | 101300 | 0 | 0 | 0 | 3620.2031 | 34.9153 | 0.29723 | 0.21018
|  |  | 0.0416 | 0 | 0.074 | 101300 | 0 | 0 | 0 | 3620.2031 | 34.9153 | 0.29723 | 0.21018
|  |  | 0.0417 | 0 | 0.074 | 101300 | 0 | 0 | 0 | 3620.2031 | 34.9153 | 0.29723 | 0.21018
|  |  | 0.0418 | 0 | 0.074 | 101300 | 0 | 0 | 0 | 3620.2031 | 34.9153 | 0.29723 | 0.21018
|  |  | 0.0419 | 0 | 0.074 | 101300 | 0 | 0 | 0 | 3620.2031 | 34.9153 | 0.29723 | 0.21018
|  |  | 0.042 | 0 | 0.074 | 101300 | 0 | 0 | 0 | 3620.2031 | 34.9153 | 0.29723 | 0.21018
|  |  | 0.0421 | 0 | 0.074 | 101300 | 0 | 0 | 0 | 3620.2031 | 34.9153 | 0.29723 | 0.21018
|  |  | 0.0422 | 0 | 0.074 | 101300 | 0 | 0 | 0 | 3620.2031 | 34.9153 | 0.29723 | 0.21018
|  |  | 0.0423 | 0 | 0.074 | 101300 | 0 | 0 | 0 | 3620.2031 | 34.9153 | 0.29723 | 0.21018
|  |  | 0.0424 | 0 | 0.074 | 101300 | 0 | 0 | 0 | 3620.2031 | 34.9153 | 0.29723 | 0.21018
|  |  | 0.0425 | 0 | 0.074 | 101300 | 0 | 0 | 0 | 3620.2031 | 34.9153 | 0.29723 | 0.21018
|  |  | 0.0426 | 0 | 0.074 | 101300 | 0 | 0 | 0 | 3620.2031 | 34.9153 | 0.29723 | 0.21018
|  |  | 0.0427 | 0 | 0.074 | 101300 | 0 | 0 | 0 | 3620.2031 | 34.9153 | 0.29723 | 0.21018
|  |  | 0.0428 | 0 | 0.074 | 101300 | 0 | 0 | 0 | 3620.2031 | 34.9153 | 0.29723 | 0.21018
|  |  | 0.0429 | 0 | 0.074 | 101300 | 0 | 0 | 0 | 3620.2031 | 34.9153 | 0.29723 | 0.21018
|  |  | 0.043 | 0 | 0.074 | 101300 | 0 | 0 | 0 | 3620.2031 | 34.9153 | 0.29723 | 0.21018
|  |  | 0.0431 | 0 | 0.074 | 101300 | 0 | 0 | 0 | 3620.2031 | 34.9153 | 0.29723 | 0.21018
|  |  | 0.0432 | 0 | 0.074 | 101300 | 0 | 0 | 0 | 3620.2031 | 34.9153 | 0.29723 | 0.21018
|  |  | 0.0433 | 0 | 0.074 | 101300 | 0 | 0 | 0 | 3620.2031 | 34.9153 | 0.29723 | 0.21018
|  |  | 0.0434 | 0 | 0.074 | 101300 | 0 | 0 | 0 | 3620.2031 | 34.9153 | 0.29723 | 0.21018
|  |  | 0.0435 | 0 | 0.074 | 101300 | 0 | 0 | 0 | 3620.2031 | 34.9153 | 0.29723 | 0.21018
|  |  | 0.0436 | 0 | 0.074 | 101300 | 0 | 0 | 0 | 3620.2031 | 34.9153 | 0.29723 | 0.21018
|  |  | 0.0437 | 0 | 0.074 | 101300 | 0 | 0 | 0 | 3620.2031 | 34.9153 | 0.29723 | 0.21018
|  |  | 0.0438 | 0 | 0.074 | 101300 | 0 | 0 | 0 | 3620.2031 | 34.9153 | 0.29723 | 0.21018
|  |  | 0.0439 | 0 | 0.074 | 101300 | 0 | 0 | 0 | 3620.2031 | 34.9153 | 0.29723 | 0.21018
|  |  | 0.044 | 0 | 0.074 | 101300 | 0 | 0 | 0 | 3620.2031 | 34.9153 | 0.29723 | 0.21018
|  |  | 0.0441 | 0 | 0.074 | 101300 | 0 | 0 | 0 | 3620.2031 | 34.9153 | 0.29723 | 0.21018
|  |  | 0.0442 | 0 | 0.074 | 101300 | 0 | 0 | 0 | 3620.2031 | 34.9153 | 0.29723 | 0.21018
|  |  | 0.0443 | 0 | 0.074 | 101300 | 0 | 0 | 0 | 3620.2031 | 34.9153 | 0.29723 | 0.21018
|  |  | 0.0444 | 0 | 0.074 | 101300 | 0 | 0 | 0 | 3620.2031 | 34.9153 | 0.29723 | 0.21018
|  |  | 0.0445 | 0 | 0.074 | 101300 | 0 | 0 | 0 | 3620.2031 | 34.9153 | 0.29723 | 0.21018
|  |  | 0.0446 | 0 | 0.074 | 101300 | 0 | 0 | 0 | 3620.2031 | 34.9153 | 0.29723 | 0.21018
|  |  | 0.0447 | 0 | 0.074 | 101300 | 0 | 0 | 0 | 3620.2031 | 34.9153 | 0.29723 | 0.21018
|  |  | 0.0448 | 0 | 0.074 | 101300 | 0 | 0 | 0 | 3620.2031 | 34.9153 | 0.29723 | 0.21018
|  |  | 0.0449 | 0 | 0.074 | 101300 | 0 | 0 | 0 | 3620.2031 | 34.9153 | 0.29723 | 0.21018
|  |  | 0.045 | 0 | 0.074 | 101300 | 0 | 0 | 0 | 3620.2031 | 34.9153 | 0.29723 | 0.21018
|  |  | 0.0451 | 0 | 0.074 | 101300 | 0 | 0 | 0 | 3620.2031 | 34.9153 | 0.29723 | 0.21018
|  |  | 0.0452 | 0 | 0.074 | 101300 | 0 | 0 | 0 | 3620.2031 | 34.9153 | 0.29723 | 0.21018
|  |  | 0.0453 | 0 | 0.074 | 101300 | 0 | 0 | 0 | 3620.2031 | 34.9153 | 0.29723 | 0.21018
|  |  | 0.0454 | 0 | 0.074 | 101300 | 0 | 0 | 0 | 3620.2031 | 34.9153 | 0.29723 | 0.21018
|  |  | 0.0455 | 0 | 0.074 | 101300 | 0 | 0 | 0 | 3620.2031 | 34.9153 | 0.29723 | 0.21018
|  |  | 0.0456 | 0 | 0.074 | 101300 | 0 | 0 | 0 | 3620.2031 | 34.9153 | 0.29723 | 0.21018
|  |  | 0.0457 | 0 | 0.074 | 101300 | 0 | 0 | 0 | 3620.2031 | 34.9153 | 0.29723 | 0.21018
|  |  | 0.0458 | 0 | 0.074 | 101300 | 0 | 0 | 0 | 3620.2031 | 34.9153 | 0.29723 | 0.21018
|  |  | 0.0459 | 0 | 0.074 | 101300 | 0 | 0 | 0 | 3620.2031 | 34.9153 | 0.29723 | 0.21018
|  |  | 0.046 | 0 | 0.074 | 101300 | 0 | 0 | 0 | 3620.2031 | 34.9153 | 0.29723 | 0.21018
|  |  | 0.0461 | 0 | 0.074 | 101300 | 0 | 0 | 0 | 3620.2031 | 34.9153 | 0.29723 | 0.21018
|  |  | 0.0462 | 0 | 0.074 | 101300 | 0 | 0 | 0 | 3620.2031 | 34.9153 | 0.29723 | 0.21018
|  |  | 0.0463 | 0 | 0.074 | 101300 | 0 | 0 | 0 | 3620.2031 | 34.9153 | 0.29723 | 0.21018
|  |  | 0.0464 | 0 | 0.074 | 101300 | 0 | 0 | 0 | 3620.2031 | 34.9153 | 0.29723 | 0.21018
|  |  | 0.0465 | 0 | 0.074 | 101300 | 0 | 0 | 0 | 3620.2031 | 34.9153 | 0.29723 | 0.21018
|  |  | 0.0466 | 0 | 0.074 | 101300 | 0 | 0 | 0 | 3620.2031 | 34.9153 | 0.29723 | 0.21018
|  |  | 0.0467 | 0 | 0.074 | 101300 | 0 | 0 | 0 | 3620.2031 | 34.9153 | 0.29723 | 0.21018
|  |  | 0.0468 | 0 | 0.074 | 101300 | 0 | 0 | 0 | 3620.2031 | 34.9153 | 0.29723 | 0.21018
|  |  | 0.0469 | 0 | 0.074 | 101300 | 0 | 0 | 0 | 3620.2031 | 34.9153 | 0.29723 | 0.21018
|  |  | 0.047 | 0 | 0.074 | 101300 | 0 | 0 | 0 | 3620.2031 | 34.9153 | 0.29723 | 0.21018
|  |  | 0.0471 | 0 | 0.074 | 101300 | 0 | 0 | 0 | 3620.2031 | 34.9153 | 0.29723 | 0.21018
|  |  | 0.0472 | 0 | 0.074 | 101300 | 0 | 0 | 0 | 3620.2031 | 34.9153 | 0.29723 | 0.21018
|  |  | 0.0473 | 0 | 0.074 | 101300 | 0 | 0 | 0 | 3620.2031 | 34.9153 | 0.29723 | 0.21018
|  |  | 0.0474 | 0 | 0.074 | 101300 | 0 | 0 | 0 | 3620.2031 | 34.9153 | 0.29723 | 0.21018
|  |  | 0.0475 | 0 | 0.074 | 101300 | 0 | 0 | 0 | 3620.2031 | 34.9153 | 0.29723 | 0.21018
|  |  | 0.0476 | 0 | 0.074 | 101300 | 0 | 0 | 0 | 3620.2031 | 34.9153 | 0.29723 | 0.21018
|  |  | 0.0477 | 0 | 0.074 | 101300 | 0 | 0 | 0 | 3620.2031 | 34.9153 | 0.29723 | 0.21018
|  |  | 0.0478 | 0 | 0.074 | 101300 | 0 | 0 | 0 | 3620.2031 | 34.9153 | 0.29723 | 0.21018
|  |  | 0.0479 | 0 | 0.074 | 101300 | 0 | 0 | 0 | 3620.2031 | 34.9153 | 0.29723 | 0.21018
|  |  | 0.048 | 0 | 0.074 | 101300 | 0 | 0 | 0 | 3620.2031 | 34.9153 | 0.29723 | 0.21018
|  |  | 0.0481 | 0 | 0.074 | 101300 | 0 | 0 | 0 | 3620.2031 | 34.9153 | 0.29723 | 0.21018
|  |  | 0.0482 | 0 | 0.074 | 101300 | 0 | 0 | 0 | 3620.2031 | 34.9153 | 0.29723 | 0.21018
|  |  | 0.0483 | 0 | 0.074 | 101300 | 0 | 0 | 0 | 3620.2031 | 34.9153 | 0.29723 | 0.21018
|  |  | 0.0484 | 0 | 0.074 | 101300 | 0 | 0 | 0 | 3620.2031 | 34.9153 | 0.29723 | 0.21018
|  |  | 0.0485 | 0 | 0.074 | 101300 | 0 | 0 | 0 | 3620.2031 | 34.9153 | 0.29723 | 0.21018
|  |  | 0.0486 | 0 | 0.074 | 101300 | 0 | 0 | 0 | 3620.2031 | 34.9153 | 0.29723 | 0.21018
|  |  | 0.0487 | 0 | 0.074 | 101300 | 0 | 0 | 0 | 3620.2031 | 34.9153 | 0.29723 | 0.21018
|  |  | 0.0488 | 0 | 0.074 | 101300 | 0 | 0 | 0 | 3620.2031 | 34.9153 | 0.29723 | 0.21018
|  |  | 0.0489 | 0 | 0.074 | 101300 | 0 | 0 | 0 | 3620.2031 | 34.9153 | 0.29723 | 0.21018
|  |  | 0.049 | 0 | 0.074 | 101300 | 0 | 0 | 0 | 3620.2031 | 34.9153 | 0.29723 | 0.21018
|  |  | 0.0491 | 0 | 0.074 | 101300 | 0 | 0 | 0 | 3620.2031 | 34.9153 | 0.29723 | 0.21018
|  |  | 0.0492 | 0 | 0.074 | 101300 | 0 | 0 | 0 | 3620.2031 | 34.9153 | 0.29723 | 0.21018
|  |  | 0.0493 | 0 | 0.074 | 101300 | 0 | 0 | 0 | 3620.2031 | 34.9153 | 0.29723 | 0.21018
|  |  | 0.0494 | 0 | 0.074 | 101300 | 0 | 0 | 0 | 3620.2031 | 34.9153 | 0.29723 | 0.21018
|  |  | 0.0495 | 0 | 0.074 | 101300 | 0 | 0 | 0 | 3620.2031 | 34.9153 | 0.29723 | 0.21018
|  |  | 0.0496 | 0 | 0.074 | 101300 | 0 | 0 | 0 | 3620.2031 | 34.9153 | 0.29723 | 0.21018
|  |  | 0.0497 | 0 | 0.074 | 101300 | 0 | 0 | 0 | 3620.2031 | 34.9153 | 0.29723 | 0.21018
|  |  | 0.0498 | 0 | 0.074 | 101300 | 0 | 0 | 0 | 3620.2031 | 34.9153 | 0.29723 | 0.21018
|  |  | 0.0499 | 0 | 0.074 | 101300 | 0 | 0 | 0 | 3620.2031 | 34.9153 | 0.29723 | 0.21018
|  |  | 0.05 | 0 | 0.074 | 101300 | 0 | 0 | 0 | 3620.2031 | 34.9153 | 0.29723 | 0.21018
|  |  | 0.0501 | 0 | 0.074 | 101300 | 0 | 0 | 0 | 3620.2031 | 34.9153 | 0.29723 | 0.21018
|  |  | 0.0502 | 0 | 0.074 | 101300 | 0 | 0 | 0 | 3620.2031 | 34.9153 | 0.29723 | 0.21018
|  |  | 0.0503 | 0 | 0.074 | 101300 | 0 | 0 | 0 | 3620.2031 | 34.9153 | 0.29723 | 0.21018
|  |  | 0.0504 | 0 | 0.074 | 101300 | 0 | 0 | 0 | 3620.2031 | 34.9153 | 0.29723 | 0.21018
|  |  | 0.0505 | 0 | 0.074 | 101300 | 0 | 0 | 0 | 3620.2031 | 34.9153 | 0.29723 | 0.21018
|  |  | 0.0506 | 0 | 0.074 | 101300 | 0 | 0 | 0 | 3620.2031 | 34.9153 | 0.29723 | 0.21018
|  |  | 0.0507 | 0 | 0.074 | 101300 | 0 | 0 | 0 | 3620.2031 | 34.9153 | 0.29723 | 0.21018
[6 empty] | 101300 | [6 empty] | 90.4021

## Free Flight
|  |  | t | sx | sy | vx | vy | v | θ | Fd | ax | ay
CONSTANTS |  |  | 0 | 0.21018 | 0.21018 | 24.6888 | 24.6888 | 34.9153 | 0.7854 | 0.40313 | -3.8521 | -13.4321
g: local gravity | 9.58 | m/s² | 0.005 | 0.33357 | 0.33345 | 24.6696 | 24.6217 | 34.8542 | 0.78443 | 0.40172 | -3.8424 | -13.4149
C: drag constant | 0.00033069 | kg/m | 0.01 | 0.45687 | 0.45639 | 24.6504 | 24.5546 | 34.7932 | 0.78345 | 0.40032 | -3.8327 | -13.3978
dt: simulation timestep | 0.005 | s | 0.015 | 0.58008 | 0.579 | 24.6312 | 24.4876 | 34.7324 | 0.78247 | 0.39892 | -3.823 | -13.3807
|  |  | 0.02 | 0.70318 | 0.70127 | 24.6121 | 24.4207 | 34.6717 | 0.7815 | 0.39753 | -3.8134 | -13.3637
|  |  | 0.025 | 0.8262 | 0.82321 | 24.593 | 24.3539 | 34.6111 | 0.78051 | 0.39614 | -3.8037 | -13.3468
INITIAL CONDITIONS (AFTER THRUST PHASE) |  |  | 0.03 | 0.94912 | 0.94481 | 24.574 | 24.2872 | 34.5507 | 0.77953 | 0.39476 | -3.7942 | -13.3299
V1: initial velocity (m/s) | 34.9153 | m/s | 0.035 | 1.0719 | 1.0661 | 24.555 | 24.2205 | 34.4903 | 0.77854 | 0.39338 | -3.7846 | -13.3131
initial displacement | 0.29723 | m | 0.04 | 1.1947 | 1.187 | 24.5361 | 24.1539 | 34.4301 | 0.77755 | 0.39201 | -3.7751 | -13.2963
theta1: launch angle (deg) | 45 | deg | 0.045 | 1.3173 | 1.3076 | 24.5172 | 24.0875 | 34.3701 | 0.77656 | 0.39064 | -3.7656 | -13.2796
theta1 (rad) | 0.7854 | rad | 0.05 | 1.4398 | 1.4279 | 24.4984 | 24.0211 | 34.3101 | 0.77556 | 0.38928 | -3.7562 | -13.263
m: rocket mass, empty | 0.074 | kg | 0.055 | 1.5623 | 1.5478 | 24.4796 | 23.9548 | 34.2503 | 0.77456 | 0.38792 | -3.7467 | -13.2464
|  |  | 0.06 | 1.6846 | 1.6674 | 24.4609 | 23.8885 | 34.1906 | 0.77356 | 0.38657 | -3.7373 | -13.2299
|  |  | 0.065 | 1.8069 | 1.7867 | 24.4422 | 23.8224 | 34.131 | 0.77256 | 0.38522 | -3.728 | -13.2134
Initial x-y components |  |  | 0.07 | 1.9291 | 1.9057 | 24.4236 | 23.7563 | 34.0716 | 0.77155 | 0.38388 | -3.7186 | -13.1971
V1x | 24.6888 | m/s | 0.075 | 2.0511 | 2.0243 | 24.405 | 23.6903 | 34.0123 | 0.77054 | 0.38255 | -3.7093 | -13.1807
V1y | 24.6888 | m/s | 0.08 | 2.1731 | 2.1426 | 24.3864 | 23.6244 | 33.9531 | 0.76953 | 0.38122 | -3.7001 | -13.1645
X1 | 0.21018 | m | 0.085 | 2.295 | 2.2605 | 24.3679 | 23.5586 | 33.894 | 0.76851 | 0.37989 | -3.6908 | -13.1483
Y1 | 0.21018 | m | 0.09 | 2.4168 | 2.3782 | 24.3495 | 23.4929 | 33.8351 | 0.76749 | 0.37857 | -3.6816 | -13.1321
|  |  | 0.095 | 2.5385 | 2.4955 | 24.3311 | 23.4272 | 33.7762 | 0.76647 | 0.37726 | -3.6725 | -13.116
|  |  | 0.1 | 2.6601 | 2.6124 | 24.3127 | 23.3616 | 33.7175 | 0.76545 | 0.37595 | -3.6633 | -13.1
|  |  | 0.105 | 2.7816 | 2.7291 | 24.2944 | 23.2961 | 33.659 | 0.76442 | 0.37464 | -3.6542 | -13.084
FINAL VALUES (HITS GROUND) |  |  | 0.11 | 2.903 | 2.8454 | 24.2761 | 23.2307 | 33.6005 | 0.7634 | 0.37334 | -3.6451 | -13.0681
|  |  | 0.115 | 3.0244 | 2.9614 | 24.2579 | 23.1654 | 33.5422 | 0.76236 | 0.37205 | -3.636 | -13.0523
|  |  | 0.12 | 3.1456 | 3.077 | 24.2397 | 23.1001 | 33.484 | 0.76133 | 0.37076 | -3.627 | -13.0365
Distance in flight | 90.4021 | m | 0.125 | 3.2668 | 3.1924 | 24.2216 | 23.0349 | 33.4259 | 0.76029 | 0.36947 | -3.618 | -13.0208
|  |  | 0.13 | 3.3878 | 3.3074 | 24.2035 | 22.9698 | 33.368 | 0.75925 | 0.36819 | -3.609 | -13.0051
|  |  | 0.135 | 3.5088 | 3.4221 | 24.1854 | 22.9048 | 33.3101 | 0.75821 | 0.36692 | -3.6001 | -12.9895
|  |  | 0.14 | 3.6297 | 3.5364 | 24.1674 | 22.8398 | 33.2524 | 0.75716 | 0.36565 | -3.5912 | -12.9739
|  |  | 0.145 | 3.7505 | 3.6505 | 24.1495 | 22.775 | 33.1948 | 0.75611 | 0.36438 | -3.5823 | -12.9584
|  |  | 0.15 | 3.8712 | 3.7642 | 24.1316 | 22.7102 | 33.1374 | 0.75506 | 0.36312 | -3.5734 | -12.943
|  |  | 0.155 | 3.9918 | 3.8776 | 24.1137 | 22.6455 | 33.08 | 0.75401 | 0.36187 | -3.5646 | -12.9276
|  |  | 0.16 | 4.1123 | 3.9906 | 24.0959 | 22.5808 | 33.0228 | 0.75295 | 0.36061 | -3.5558 | -12.9122
|  |  | 0.165 | 4.2328 | 4.1034 | 24.0781 | 22.5163 | 32.9657 | 0.75189 | 0.35937 | -3.5471 | -12.897
|  |  | 0.17 | 4.3531 | 4.2158 | 24.0604 | 22.4518 | 32.9087 | 0.75083 | 0.35813 | -3.5383 | -12.8818
|  |  | 0.175 | 4.4734 | 4.3279 | 24.0427 | 22.3874 | 32.8519 | 0.74976 | 0.35689 | -3.5296 | -12.8666
|  |  | 0.18 | 4.5935 | 4.4397 | 24.025 | 22.323 | 32.7951 | 0.74869 | 0.35566 | -3.5209 | -12.8515
|  |  | 0.185 | 4.7136 | 4.5511 | 24.0074 | 22.2588 | 32.7385 | 0.74762 | 0.35443 | -3.5123 | -12.8364
|  |  | 0.19 | 4.8336 | 4.6623 | 23.9899 | 22.1946 | 32.682 | 0.74655 | 0.35321 | -3.5036 | -12.8215
|  |  | 0.195 | 4.9535 | 4.7731 | 23.9723 | 22.1305 | 32.6256 | 0.74547 | 0.35199 | -3.495 | -12.8065
|  |  | 0.2 | 5.0733 | 4.8836 | 23.9549 | 22.0664 | 32.5694 | 0.74439 | 0.35078 | -3.4865 | -12.7916
|  |  | 0.205 | 5.1931 | 4.9937 | 23.9374 | 22.0025 | 32.5132 | 0.7433 | 0.34957 | -3.4779 | -12.7768
|  |  | 0.21 | 5.3127 | 5.1036 | 23.92 | 21.9386 | 32.4572 | 0.74222 | 0.34837 | -3.4694 | -12.762
|  |  | 0.215 | 5.4323 | 5.2131 | 23.9027 | 21.8748 | 32.4013 | 0.74113 | 0.34717 | -3.4609 | -12.7473
|  |  | 0.22 | 5.5517 | 5.3223 | 23.8854 | 21.8111 | 32.3455 | 0.74004 | 0.34597 | -3.4525 | -12.7326
|  |  | 0.225 | 5.6711 | 5.4312 | 23.8681 | 21.7474 | 32.2899 | 0.73894 | 0.34479 | -3.444 | -12.718
|  |  | 0.23 | 5.7904 | 5.5398 | 23.8509 | 21.6838 | 32.2344 | 0.73784 | 0.3436 | -3.4356 | -12.7035
|  |  | 0.235 | 5.9096 | 5.6481 | 23.8337 | 21.6203 | 32.1789 | 0.73674 | 0.34242 | -3.4273 | -12.689
|  |  | 0.24 | 6.0287 | 5.756 | 23.8166 | 21.5568 | 32.1236 | 0.73564 | 0.34124 | -3.4189 | -12.6745
|  |  | 0.245 | 6.1478 | 5.8636 | 23.7995 | 21.4935 | 32.0685 | 0.73453 | 0.34007 | -3.4106 | -12.6601
|  |  | 0.25 | 6.2667 | 5.971 | 23.7824 | 21.4302 | 32.0134 | 0.73342 | 0.33891 | -3.4023 | -12.6458
|  |  | 0.255 | 6.3856 | 6.0779 | 23.7654 | 21.3669 | 31.9584 | 0.7323 | 0.33774 | -3.394 | -12.6315
|  |  | 0.26 | 6.5044 | 6.1846 | 23.7485 | 21.3038 | 31.9036 | 0.73119 | 0.33659 | -3.3858 | -12.6173
|  |  | 0.265 | 6.6231 | 6.291 | 23.7315 | 21.2407 | 31.8489 | 0.73007 | 0.33543 | -3.3776 | -12.6031
|  |  | 0.27 | 6.7417 | 6.397 | 23.7146 | 21.1777 | 31.7943 | 0.72895 | 0.33428 | -3.3694 | -12.5889
|  |  | 0.275 | 6.8602 | 6.5028 | 23.6978 | 21.1147 | 31.7398 | 0.72782 | 0.33314 | -3.3612 | -12.5748
|  |  | 0.28 | 6.9787 | 6.6082 | 23.681 | 21.0519 | 31.6855 | 0.72669 | 0.332 | -3.3531 | -12.5608
|  |  | 0.285 | 7.0971 | 6.7133 | 23.6642 | 20.9891 | 31.6313 | 0.72556 | 0.33086 | -3.345 | -12.5468
|  |  | 0.29 | 7.2153 | 6.8181 | 23.6475 | 20.9263 | 31.5771 | 0.72442 | 0.32973 | -3.3369 | -12.5329
|  |  | 0.295 | 7.3335 | 6.9225 | 23.6308 | 20.8637 | 31.5231 | 0.72329 | 0.32861 | -3.3288 | -12.519
|  |  | 0.3 | 7.4516 | 7.0267 | 23.6142 | 20.8011 | 31.4693 | 0.72215 | 0.32748 | -3.3208 | -12.5052
|  |  | 0.305 | 7.5697 | 7.1306 | 23.5976 | 20.7385 | 31.4155 | 0.721 | 0.32636 | -3.3128 | -12.4914
|  |  | 0.31 | 7.6876 | 7.2341 | 23.581 | 20.6761 | 31.3618 | 0.71985 | 0.32525 | -3.3048 | -12.4777
|  |  | 0.315 | 7.8055 | 7.3373 | 23.5645 | 20.6137 | 31.3083 | 0.7187 | 0.32414 | -3.2969 | -12.464
|  |  | 0.32 | 7.9233 | 7.4402 | 23.548 | 20.5514 | 31.2549 | 0.71755 | 0.32304 | -3.2889 | -12.4504
|  |  | 0.325 | 8.041 | 7.5428 | 23.5316 | 20.4891 | 31.2016 | 0.71639 | 0.32194 | -3.281 | -12.4368
|  |  | 0.33 | 8.1586 | 7.6451 | 23.5152 | 20.4269 | 31.1484 | 0.71523 | 0.32084 | -3.2732 | -12.4233
|  |  | 0.335 | 8.2761 | 7.7471 | 23.4988 | 20.3648 | 31.0953 | 0.71407 | 0.31975 | -3.2653 | -12.4098
|  |  | 0.34 | 8.3936 | 7.8488 | 23.4825 | 20.3028 | 31.0424 | 0.71291 | 0.31866 | -3.2575 | -12.3964
|  |  | 0.345 | 8.5109 | 7.9501 | 23.4662 | 20.2408 | 30.9895 | 0.71174 | 0.31757 | -3.2497 | -12.383
|  |  | 0.35 | 8.6282 | 8.0512 | 23.4499 | 20.1789 | 30.9368 | 0.71056 | 0.31649 | -3.2419 | -12.3697
|  |  | 0.355 | 8.7454 | 8.1519 | 23.4337 | 20.117 | 30.8842 | 0.70939 | 0.31542 | -3.2342 | -12.3564
|  |  | 0.36 | 8.8626 | 8.2523 | 23.4175 | 20.0552 | 30.8317 | 0.70821 | 0.31435 | -3.2264 | -12.3432
|  |  | 0.365 | 8.9796 | 8.3525 | 23.4014 | 19.9935 | 30.7793 | 0.70703 | 0.31328 | -3.2187 | -12.33
|  |  | 0.37 | 9.0966 | 8.4523 | 23.3853 | 19.9319 | 30.7271 | 0.70584 | 0.31222 | -3.2111 | -12.3169
|  |  | 0.375 | 9.2135 | 8.5518 | 23.3693 | 19.8703 | 30.6749 | 0.70465 | 0.31116 | -3.2034 | -12.3038
|  |  | 0.38 | 9.3303 | 8.651 | 23.3532 | 19.8088 | 30.6229 | 0.70346 | 0.3101 | -3.1958 | -12.2907
|  |  | 0.385 | 9.447 | 8.7499 | 23.3373 | 19.7473 | 30.571 | 0.70227 | 0.30905 | -3.1882 | -12.2777
|  |  | 0.39 | 9.5636 | 8.8485 | 23.3213 | 19.6859 | 30.5192 | 0.70107 | 0.30801 | -3.1806 | -12.2648
|  |  | 0.395 | 9.6802 | 8.9467 | 23.3054 | 19.6246 | 30.4675 | 0.69987 | 0.30697 | -3.1731 | -12.2519
|  |  | 0.4 | 9.7967 | 9.0447 | 23.2896 | 19.5633 | 30.4159 | 0.69866 | 0.30593 | -3.1655 | -12.2391
|  |  | 0.405 | 9.9131 | 9.1424 | 23.2737 | 19.5022 | 30.3645 | 0.69745 | 0.30489 | -3.158 | -12.2263
|  |  | 0.41 | 10.0294 | 9.2397 | 23.2579 | 19.441 | 30.3131 | 0.69624 | 0.30386 | -3.1505 | -12.2135
|  |  | 0.415 | 10.1457 | 9.3368 | 23.2422 | 19.38 | 30.2619 | 0.69503 | 0.30284 | -3.1431 | -12.2008
|  |  | 0.42 | 10.2619 | 9.4335 | 23.2265 | 19.319 | 30.2108 | 0.69381 | 0.30181 | -3.1357 | -12.1881
|  |  | 0.425 | 10.378 | 9.53 | 23.2108 | 19.258 | 30.1598 | 0.69259 | 0.3008 | -3.1283 | -12.1755
|  |  | 0.43 | 10.494 | 9.6261 | 23.1952 | 19.1971 | 30.1089 | 0.69137 | 0.29978 | -3.1209 | -12.1629
|  |  | 0.435 | 10.6099 | 9.7219 | 23.1795 | 19.1363 | 30.0581 | 0.69014 | 0.29877 | -3.1135 | -12.1504
|  |  | 0.44 | 10.7258 | 9.8175 | 23.164 | 19.0756 | 30.0075 | 0.68891 | 0.29777 | -3.1062 | -12.1379
|  |  | 0.445 | 10.8415 | 9.9127 | 23.1484 | 19.0149 | 29.9569 | 0.68767 | 0.29676 | -3.0989 | -12.1255
|  |  | 0.45 | 10.9572 | 10.0076 | 23.133 | 18.9542 | 29.9065 | 0.68644 | 0.29576 | -3.0916 | -12.1131
|  |  | 0.455 | 11.0729 | 10.1022 | 23.1175 | 18.8937 | 29.8562 | 0.68519 | 0.29477 | -3.0843 | -12.1008
|  |  | 0.46 | 11.1884 | 10.1966 | 23.1021 | 18.8332 | 29.8059 | 0.68395 | 0.29378 | -3.0771 | -12.0885
|  |  | 0.465 | 11.3039 | 10.2906 | 23.0867 | 18.7727 | 29.7559 | 0.6827 | 0.29279 | -3.0699 | -12.0762
|  |  | 0.47 | 11.4193 | 10.3843 | 23.0713 | 18.7124 | 29.7059 | 0.68145 | 0.29181 | -3.0627 | -12.064
|  |  | 0.475 | 11.5346 | 10.4777 | 23.056 | 18.652 | 29.656 | 0.6802 | 0.29083 | -3.0555 | -12.0519
|  |  | 0.48 | 11.6498 | 10.5708 | 23.0407 | 18.5918 | 29.6063 | 0.67894 | 0.28986 | -3.0483 | -12.0397
|  |  | 0.485 | 11.765 | 10.6636 | 23.0255 | 18.5316 | 29.5566 | 0.67768 | 0.28888 | -3.0412 | -12.0277
|  |  | 0.49 | 11.8801 | 10.7561 | 23.0103 | 18.4714 | 29.5071 | 0.67641 | 0.28792 | -3.0341 | -12.0156
|  |  | 0.495 | 11.9951 | 10.8483 | 22.9951 | 18.4114 | 29.4577 | 0.67515 | 0.28695 | -3.027 | -12.0036
|  |  | 0.5 | 12.1101 | 10.9402 | 22.98 | 18.3513 | 29.4084 | 0.67387 | 0.28599 | -3.02 | -11.9917
|  |  | 0.505 | 12.2249 | 11.0318 | 22.9649 | 18.2914 | 29.3592 | 0.6726 | 0.28504 | -3.013 | -11.9798
|  |  | 0.51 | 12.3397 | 11.1231 | 22.9498 | 18.2315 | 29.3101 | 0.67132 | 0.28409 | -3.0059 | -11.9679
|  |  | 0.515 | 12.4544 | 11.2142 | 22.9348 | 18.1716 | 29.2611 | 0.67004 | 0.28314 | -2.999 | -11.9561
|  |  | 0.52 | 12.5691 | 11.3049 | 22.9198 | 18.1119 | 29.2123 | 0.66875 | 0.28219 | -2.992 | -11.9444
|  |  | 0.525 | 12.6836 | 11.3953 | 22.9048 | 18.0521 | 29.1635 | 0.66747 | 0.28125 | -2.985 | -11.9326
|  |  | 0.53 | 12.7981 | 11.4854 | 22.8899 | 17.9925 | 29.1149 | 0.66617 | 0.28032 | -2.9781 | -11.9209
|  |  | 0.535 | 12.9125 | 11.5752 | 22.875 | 17.9329 | 29.0664 | 0.66488 | 0.27938 | -2.9712 | -11.9093
|  |  | 0.54 | 13.0269 | 11.6647 | 22.8602 | 17.8733 | 29.018 | 0.66358 | 0.27845 | -2.9644 | -11.8977
|  |  | 0.545 | 13.1411 | 11.7539 | 22.8454 | 17.8138 | 28.9697 | 0.66228 | 0.27753 | -2.9575 | -11.8861
|  |  | 0.55 | 13.2553 | 11.8429 | 22.8306 | 17.7544 | 28.9215 | 0.66097 | 0.2766 | -2.9507 | -11.8746
|  |  | 0.555 | 13.3694 | 11.9315 | 22.8158 | 17.695 | 28.8734 | 0.65966 | 0.27568 | -2.9439 | -11.8631
|  |  | 0.56 | 13.4835 | 12.0198 | 22.8011 | 17.6357 | 28.8255 | 0.65835 | 0.27477 | -2.9371 | -11.8517
|  |  | 0.565 | 13.5974 | 12.1078 | 22.7864 | 17.5765 | 28.7776 | 0.65703 | 0.27386 | -2.9303 | -11.8403
|  |  | 0.57 | 13.7113 | 12.1956 | 22.7718 | 17.5173 | 28.7299 | 0.65571 | 0.27295 | -2.9236 | -11.829
|  |  | 0.575 | 13.8252 | 12.283 | 22.7571 | 17.4581 | 28.6823 | 0.65439 | 0.27205 | -2.9169 | -11.8177
|  |  | 0.58 | 13.9389 | 12.3702 | 22.7426 | 17.399 | 28.6348 | 0.65306 | 0.27115 | -2.9102 | -11.8064
|  |  | 0.585 | 14.0526 | 12.457 | 22.728 | 17.34 | 28.5874 | 0.65173 | 0.27025 | -2.9035 | -11.7952
|  |  | 0.59 | 14.1662 | 12.5436 | 22.7135 | 17.281 | 28.5401 | 0.65039 | 0.26936 | -2.8968 | -11.784
|  |  | 0.595 | 14.2797 | 12.6298 | 22.699 | 17.2221 | 28.4929 | 0.64906 | 0.26847 | -2.8902 | -11.7728
|  |  | 0.6 | 14.3932 | 12.7158 | 22.6845 | 17.1632 | 28.4458 | 0.64771 | 0.26758 | -2.8836 | -11.7617
|  |  | 0.605 | 14.5066 | 12.8014 | 22.6701 | 17.1044 | 28.3989 | 0.64637 | 0.2667 | -2.877 | -11.7507
|  |  | 0.61 | 14.6199 | 12.8868 | 22.6557 | 17.0457 | 28.352 | 0.64502 | 0.26582 | -2.8704 | -11.7396
|  |  | 0.615 | 14.7331 | 12.9719 | 22.6414 | 16.987 | 28.3053 | 0.64367 | 0.26494 | -2.8639 | -11.7287
|  |  | 0.62 | 14.8463 | 13.0567 | 22.6271 | 16.9283 | 28.2587 | 0.64231 | 0.26407 | -2.8574 | -11.7177
|  |  | 0.625 | 14.9594 | 13.1412 | 22.6128 | 16.8697 | 28.2122 | 0.64095 | 0.2632 | -2.8509 | -11.7068
|  |  | 0.63 | 15.0724 | 13.2254 | 22.5985 | 16.8112 | 28.1658 | 0.63959 | 0.26234 | -2.8444 | -11.6959
|  |  | 0.635 | 15.1854 | 13.3093 | 22.5843 | 16.7527 | 28.1195 | 0.63822 | 0.26147 | -2.8379 | -11.6851
|  |  | 0.64 | 15.2983 | 13.3929 | 22.5701 | 16.6943 | 28.0733 | 0.63685 | 0.26062 | -2.8315 | -11.6743
|  |  | 0.645 | 15.4111 | 13.4762 | 22.556 | 16.6359 | 28.0272 | 0.63548 | 0.25976 | -2.825 | -11.6636
|  |  | 0.65 | 15.5238 | 13.5593 | 22.5418 | 16.5776 | 27.9813 | 0.6341 | 0.25891 | -2.8186 | -11.6529
|  |  | 0.655 | 15.6365 | 13.642 | 22.5277 | 16.5194 | 27.9354 | 0.63272 | 0.25806 | -2.8123 | -11.6422
|  |  | 0.66 | 15.7491 | 13.7245 | 22.5137 | 16.4611 | 27.8897 | 0.63134 | 0.25722 | -2.8059 | -11.6316
|  |  | 0.665 | 15.8616 | 13.8066 | 22.4997 | 16.403 | 27.8441 | 0.62995 | 0.25638 | -2.7996 | -11.621
|  |  | 0.67 | 15.9741 | 13.8885 | 22.4857 | 16.3449 | 27.7986 | 0.62855 | 0.25554 | -2.7933 | -11.6104
|  |  | 0.675 | 16.0865 | 13.9701 | 22.4717 | 16.2868 | 27.7532 | 0.62716 | 0.25471 | -2.787 | -11.5999
|  |  | 0.68 | 16.1988 | 14.0514 | 22.4578 | 16.2288 | 27.7079 | 0.62576 | 0.25388 | -2.7807 | -11.5894
|  |  | 0.685 | 16.3111 | 14.1324 | 22.4439 | 16.1709 | 27.6627 | 0.62435 | 0.25305 | -2.7744 | -11.579
|  |  | 0.69 | 16.4232 | 14.2131 | 22.43 | 16.113 | 27.6176 | 0.62295 | 0.25222 | -2.7682 | -11.5686
|  |  | 0.695 | 16.5354 | 14.2935 | 22.4161 | 16.0551 | 27.5726 | 0.62154 | 0.2514 | -2.762 | -11.5582
|  |  | 0.7 | 16.6474 | 14.3736 | 22.4023 | 15.9973 | 27.5278 | 0.62012 | 0.25059 | -2.7558 | -11.5479
|  |  | 0.705 | 16.7594 | 14.4535 | 22.3886 | 15.9396 | 27.4831 | 0.6187 | 0.24977 | -2.7496 | -11.5376
|  |  | 0.71 | 16.8713 | 14.533 | 22.3748 | 15.8819 | 27.4384 | 0.61728 | 0.24896 | -2.7435 | -11.5274
|  |  | 0.715 | 16.9831 | 14.6123 | 22.3611 | 15.8243 | 27.3939 | 0.61586 | 0.24816 | -2.7374 | -11.5171
|  |  | 0.72 | 17.0949 | 14.6913 | 22.3474 | 15.7667 | 27.3495 | 0.61443 | 0.24735 | -2.7312 | -11.507
|  |  | 0.725 | 17.2066 | 14.77 | 22.3337 | 15.7092 | 27.3052 | 0.61299 | 0.24655 | -2.7252 | -11.4968
|  |  | 0.73 | 17.3182 | 14.8484 | 22.3201 | 15.6517 | 27.261 | 0.61156 | 0.24575 | -2.7191 | -11.4867
|  |  | 0.735 | 17.4298 | 14.9265 | 22.3065 | 15.5942 | 27.2169 | 0.61011 | 0.24496 | -2.713 | -11.4767
|  |  | 0.74 | 17.5413 | 15.0043 | 22.293 | 15.5369 | 27.173 | 0.60867 | 0.24417 | -2.707 | -11.4666
|  |  | 0.745 | 17.6527 | 15.0818 | 22.2794 | 15.4795 | 27.1291 | 0.60722 | 0.24338 | -2.701 | -11.4566
|  |  | 0.75 | 17.7641 | 15.1591 | 22.2659 | 15.4222 | 27.0854 | 0.60577 | 0.2426 | -2.695 | -11.4467
|  |  | 0.755 | 17.8754 | 15.2361 | 22.2524 | 15.365 | 27.0417 | 0.60431 | 0.24182 | -2.689 | -11.4367
|  |  | 0.76 | 17.9866 | 15.3127 | 22.239 | 15.3078 | 26.9982 | 0.60285 | 0.24104 | -2.6831 | -11.4269
|  |  | 0.765 | 18.0978 | 15.3891 | 22.2256 | 15.2507 | 26.9548 | 0.60139 | 0.24026 | -2.6772 | -11.417
|  |  | 0.77 | 18.2089 | 15.4652 | 22.2122 | 15.1936 | 26.9115 | 0.59992 | 0.23949 | -2.6712 | -11.4072
|  |  | 0.775 | 18.3199 | 15.5411 | 22.1988 | 15.1366 | 26.8683 | 0.59845 | 0.23872 | -2.6653 | -11.3974
|  |  | 0.78 | 18.4309 | 15.6166 | 22.1855 | 15.0796 | 26.8252 | 0.59697 | 0.23796 | -2.6595 | -11.3877
|  |  | 0.785 | 18.5418 | 15.6919 | 22.1722 | 15.0226 | 26.7822 | 0.5955 | 0.2372 | -2.6536 | -11.3779
|  |  | 0.79 | 18.6526 | 15.7668 | 22.1589 | 14.9658 | 26.7394 | 0.59401 | 0.23644 | -2.6478 | -11.3683
|  |  | 0.795 | 18.7634 | 15.8415 | 22.1457 | 14.9089 | 26.6966 | 0.59253 | 0.23568 | -2.642 | -11.3586
|  |  | 0.8 | 18.874 | 15.9159 | 22.1325 | 14.8521 | 26.654 | 0.59103 | 0.23493 | -2.6362 | -11.349
|  |  | 0.805 | 18.9847 | 15.99 | 22.1193 | 14.7954 | 26.6114 | 0.58954 | 0.23418 | -2.6304 | -11.3395
|  |  | 0.81 | 19.0952 | 16.0639 | 22.1062 | 14.7387 | 26.569 | 0.58804 | 0.23343 | -2.6247 | -11.3299
|  |  | 0.815 | 19.2057 | 16.1374 | 22.093 | 14.682 | 26.5267 | 0.58654 | 0.23269 | -2.6189 | -11.3204
|  |  | 0.82 | 19.3162 | 16.2107 | 22.0799 | 14.6254 | 26.4845 | 0.58503 | 0.23195 | -2.6132 | -11.3109
|  |  | 0.825 | 19.4265 | 16.2837 | 22.0669 | 14.5689 | 26.4424 | 0.58352 | 0.23122 | -2.6075 | -11.3015
|  |  | 0.83 | 19.5368 | 16.3564 | 22.0538 | 14.5124 | 26.4004 | 0.58201 | 0.23048 | -2.6018 | -11.2921
|  |  | 0.835 | 19.6471 | 16.4288 | 22.0408 | 14.4559 | 26.3585 | 0.58049 | 0.22975 | -2.5962 | -11.2827
|  |  | 0.84 | 19.7573 | 16.501 | 22.0279 | 14.3995 | 26.3168 | 0.57897 | 0.22902 | -2.5905 | -11.2734
|  |  | 0.845 | 19.8674 | 16.5728 | 22.0149 | 14.3431 | 26.2751 | 0.57744 | 0.2283 | -2.5849 | -11.2641
|  |  | 0.85 | 19.9774 | 16.6444 | 22.002 | 14.2868 | 26.2336 | 0.57591 | 0.22758 | -2.5793 | -11.2549
|  |  | 0.855 | 20.0874 | 16.7157 | 21.9891 | 14.2305 | 26.1921 | 0.57438 | 0.22686 | -2.5737 | -11.2456
|  |  | 0.86 | 20.1973 | 16.7867 | 21.9762 | 14.1743 | 26.1508 | 0.57284 | 0.22614 | -2.5682 | -11.2364
|  |  | 0.865 | 20.3071 | 16.8574 | 21.9634 | 14.1181 | 26.1096 | 0.5713 | 0.22543 | -2.5626 | -11.2273
|  |  | 0.87 | 20.4169 | 16.9279 | 21.9506 | 14.062 | 26.0685 | 0.56975 | 0.22472 | -2.5571 | -11.2181
|  |  | 0.875 | 20.5266 | 16.998 | 21.9378 | 14.0059 | 26.0275 | 0.5682 | 0.22402 | -2.5516 | -11.209
|  |  | 0.88 | 20.6363 | 17.0679 | 21.925 | 13.9499 | 25.9866 | 0.56665 | 0.22331 | -2.5461 | -11.2
|  |  | 0.885 | 20.7459 | 17.1375 | 21.9123 | 13.8939 | 25.9459 | 0.56509 | 0.22261 | -2.5406 | -11.1909
|  |  | 0.89 | 20.8554 | 17.2069 | 21.8996 | 13.8379 | 25.9052 | 0.56353 | 0.22192 | -2.5352 | -11.1819
|  |  | 0.895 | 20.9649 | 17.2759 | 21.8869 | 13.782 | 25.8646 | 0.56197 | 0.22122 | -2.5297 | -11.173
|  |  | 0.9 | 21.0743 | 17.3447 | 21.8743 | 13.7261 | 25.8242 | 0.5604 | 0.22053 | -2.5243 | -11.164
|  |  | 0.905 | 21.1836 | 17.4132 | 21.8616 | 13.6703 | 25.7839 | 0.55882 | 0.21984 | -2.5189 | -11.1551
|  |  | 0.91 | 21.2929 | 17.4814 | 21.849 | 13.6145 | 25.7437 | 0.55724 | 0.21916 | -2.5135 | -11.1462
|  |  | 0.915 | 21.4021 | 17.5493 | 21.8365 | 13.5588 | 25.7035 | 0.55566 | 0.21848 | -2.5082 | -11.1374
|  |  | 0.92 | 21.5113 | 17.617 | 21.8239 | 13.5031 | 25.6636 | 0.55408 | 0.2178 | -2.5028 | -11.1286
|  |  | 0.925 | 21.6204 | 17.6844 | 21.8114 | 13.4475 | 25.6237 | 0.55249 | 0.21712 | -2.4975 | -11.1198
|  |  | 0.93 | 21.7294 | 17.7515 | 21.7989 | 13.3919 | 25.5839 | 0.55089 | 0.21645 | -2.4922 | -11.1111
|  |  | 0.935 | 21.8384 | 17.8183 | 21.7865 | 13.3363 | 25.5442 | 0.5493 | 0.21577 | -2.4869 | -11.1023
|  |  | 0.94 | 21.9473 | 17.8848 | 21.774 | 13.2808 | 25.5047 | 0.54769 | 0.21511 | -2.4817 | -11.0937
|  |  | 0.945 | 22.0561 | 17.9511 | 21.7616 | 13.2253 | 25.4652 | 0.54609 | 0.21444 | -2.4764 | -11.085
|  |  | 0.95 | 22.1649 | 18.0171 | 21.7492 | 13.1699 | 25.4259 | 0.54448 | 0.21378 | -2.4712 | -11.0764
|  |  | 0.955 | 22.2736 | 18.0828 | 21.7369 | 13.1145 | 25.3867 | 0.54286 | 0.21312 | -2.466 | -11.0678
|  |  | 0.96 | 22.3822 | 18.1482 | 21.7246 | 13.0592 | 25.3476 | 0.54125 | 0.21247 | -2.4608 | -11.0592
|  |  | 0.965 | 22.4908 | 18.2134 | 21.7123 | 13.0039 | 25.3086 | 0.53962 | 0.21181 | -2.4556 | -11.0507
|  |  | 0.97 | 22.5994 | 18.2783 | 21.7 | 12.9486 | 25.2697 | 0.538 | 0.21116 | -2.4504 | -11.0422
|  |  | 0.975 | 22.7078 | 18.3429 | 21.6877 | 12.8934 | 25.2309 | 0.53637 | 0.21051 | -2.4453 | -11.0337
|  |  | 0.98 | 22.8162 | 18.4072 | 21.6755 | 12.8383 | 25.1922 | 0.53473 | 0.20987 | -2.4402 | -11.0253
|  |  | 0.985 | 22.9246 | 18.4712 | 21.6633 | 12.7831 | 25.1537 | 0.5331 | 0.20923 | -2.4351 | -11.0169
|  |  | 0.99 | 23.0329 | 18.535 | 21.6511 | 12.728 | 25.1152 | 0.53145 | 0.20859 | -2.43 | -11.0085
|  |  | 0.995 | 23.1411 | 18.5985 | 21.639 | 12.673 | 25.0769 | 0.52981 | 0.20795 | -2.4249 | -11.0002
|  |  | 1 | 23.2493 | 18.6618 | 21.6268 | 12.618 | 25.0387 | 0.52816 | 0.20732 | -2.4198 | -10.9918
|  |  | 1.005 | 23.3574 | 18.7247 | 21.6147 | 12.563 | 25.0005 | 0.5265 | 0.20669 | -2.4148 | -10.9836
|  |  | 1.01 | 23.4654 | 18.7874 | 21.6027 | 12.5081 | 24.9625 | 0.52484 | 0.20606 | -2.4098 | -10.9753
|  |  | 1.015 | 23.5734 | 18.8498 | 21.5906 | 12.4532 | 24.9247 | 0.52318 | 0.20543 | -2.4048 | -10.9671
|  |  | 1.02 | 23.6813 | 18.9119 | 21.5786 | 12.3984 | 24.8869 | 0.52151 | 0.20481 | -2.3998 | -10.9589
|  |  | 1.025 | 23.7892 | 18.9738 | 21.5666 | 12.3436 | 24.8492 | 0.51984 | 0.20419 | -2.3948 | -10.9507
|  |  | 1.03 | 23.897 | 19.0354 | 21.5546 | 12.2889 | 24.8117 | 0.51816 | 0.20358 | -2.3899 | -10.9425
|  |  | 1.035 | 24.0047 | 19.0967 | 21.5427 | 12.2342 | 24.7742 | 0.51648 | 0.20296 | -2.385 | -10.9344
|  |  | 1.04 | 24.1124 | 19.1577 | 21.5308 | 12.1795 | 24.7369 | 0.5148 | 0.20235 | -2.3801 | -10.9263
|  |  | 1.045 | 24.22 | 19.2185 | 21.5189 | 12.1248 | 24.6997 | 0.51311 | 0.20174 | -2.3752 | -10.9183
|  |  | 1.05 | 24.3276 | 19.2789 | 21.507 | 12.0703 | 24.6625 | 0.51142 | 0.20114 | -2.3703 | -10.9103
|  |  | 1.055 | 24.4351 | 19.3392 | 21.4951 | 12.0157 | 24.6255 | 0.50972 | 0.20053 | -2.3654 | -10.9023
|  |  | 1.06 | 24.5425 | 19.3991 | 21.4833 | 11.9612 | 24.5887 | 0.50802 | 0.19993 | -2.3606 | -10.8943
|  |  | 1.065 | 24.6499 | 19.4588 | 21.4715 | 11.9067 | 24.5519 | 0.50632 | 0.19934 | -2.3558 | -10.8864
|  |  | 1.07 | 24.7573 | 19.5182 | 21.4597 | 11.8523 | 24.5152 | 0.50461 | 0.19874 | -2.351 | -10.8784
|  |  | 1.075 | 24.8645 | 19.5773 | 21.448 | 11.7979 | 24.4787 | 0.5029 | 0.19815 | -2.3462 | -10.8706
|  |  | 1.08 | 24.9717 | 19.6361 | 21.4362 | 11.7435 | 24.4422 | 0.50118 | 0.19756 | -2.3414 | -10.8627
|  |  | 1.085 | 25.0789 | 19.6947 | 21.4245 | 11.6892 | 24.4059 | 0.49946 | 0.19697 | -2.3366 | -10.8549
|  |  | 1.09 | 25.186 | 19.753 | 21.4128 | 11.635 | 24.3697 | 0.49773 | 0.19639 | -2.3319 | -10.8471
|  |  | 1.095 | 25.293 | 19.8111 | 21.4012 | 11.5807 | 24.3336 | 0.496 | 0.19581 | -2.3272 | -10.8393
|  |  | 1.1 | 25.4 | 19.8688 | 21.3895 | 11.5265 | 24.2976 | 0.49427 | 0.19523 | -2.3225 | -10.8315
|  |  | 1.105 | 25.5069 | 19.9263 | 21.3779 | 11.4724 | 24.2617 | 0.49253 | 0.19465 | -2.3178 | -10.8238
|  |  | 1.11 | 25.6138 | 19.9836 | 21.3663 | 11.4182 | 24.226 | 0.49079 | 0.19408 | -2.3131 | -10.8161
|  |  | 1.115 | 25.7206 | 20.0405 | 21.3548 | 11.3642 | 24.1903 | 0.48904 | 0.19351 | -2.3084 | -10.8085
|  |  | 1.12 | 25.8273 | 20.0972 | 21.3432 | 11.3101 | 24.1548 | 0.48729 | 0.19294 | -2.3038 | -10.8008
|  |  | 1.125 | 25.934 | 20.1536 | 21.3317 | 11.2561 | 24.1193 | 0.48554 | 0.19237 | -2.2992 | -10.7932
|  |  | 1.13 | 26.0406 | 20.2098 | 21.3202 | 11.2022 | 24.084 | 0.48378 | 0.19181 | -2.2946 | -10.7856
|  |  | 1.135 | 26.1472 | 20.2656 | 21.3087 | 11.1482 | 24.0488 | 0.48202 | 0.19125 | -2.29 | -10.7781
|  |  | 1.14 | 26.2537 | 20.3213 | 21.2973 | 11.0943 | 24.0137 | 0.48025 | 0.19069 | -2.2854 | -10.7705
|  |  | 1.145 | 26.3602 | 20.3766 | 21.2859 | 11.0405 | 23.9788 | 0.47848 | 0.19014 | -2.2809 | -10.763
|  |  | 1.15 | 26.4666 | 20.4317 | 21.2745 | 10.9867 | 23.9439 | 0.4767 | 0.18959 | -2.2763 | -10.7556
|  |  | 1.155 | 26.5729 | 20.4865 | 21.2631 | 10.9329 | 23.9091 | 0.47492 | 0.18904 | -2.2718 | -10.7481
|  |  | 1.16 | 26.6792 | 20.541 | 21.2517 | 10.8792 | 23.8745 | 0.47314 | 0.18849 | -2.2673 | -10.7407
|  |  | 1.165 | 26.7855 | 20.5952 | 21.2404 | 10.8254 | 23.84 | 0.47135 | 0.18794 | -2.2628 | -10.7333
|  |  | 1.17 | 26.8916 | 20.6492 | 21.2291 | 10.7718 | 23.8056 | 0.46956 | 0.1874 | -2.2584 | -10.7259
|  |  | 1.175 | 26.9977 | 20.703 | 21.2178 | 10.7182 | 23.7713 | 0.46776 | 0.18686 | -2.2539 | -10.7186
|  |  | 1.18 | 27.1038 | 20.7564 | 21.2065 | 10.6646 | 23.7371 | 0.46596 | 0.18632 | -2.2495 | -10.7112
|  |  | 1.185 | 27.2098 | 20.8096 | 21.1953 | 10.611 | 23.703 | 0.46415 | 0.18579 | -2.2451 | -10.7039
|  |  | 1.19 | 27.3158 | 20.8625 | 21.184 | 10.5575 | 23.6691 | 0.46234 | 0.18526 | -2.2406 | -10.6967
|  |  | 1.195 | 27.4216 | 20.9152 | 21.1728 | 10.504 | 23.6352 | 0.46053 | 0.18473 | -2.2363 | -10.6894
|  |  | 1.2 | 27.5275 | 20.9676 | 21.1617 | 10.4506 | 23.6015 | 0.45871 | 0.1842 | -2.2319 | -10.6822
|  |  | 1.205 | 27.6333 | 21.0197 | 21.1505 | 10.3971 | 23.5679 | 0.45689 | 0.18368 | -2.2275 | -10.675
|  |  | 1.21 | 27.739 | 21.0715 | 21.1394 | 10.3438 | 23.5344 | 0.45506 | 0.18316 | -2.2232 | -10.6678
|  |  | 1.215 | 27.8447 | 21.1231 | 21.1282 | 10.2904 | 23.501 | 0.45323 | 0.18264 | -2.2189 | -10.6607
|  |  | 1.22 | 27.9503 | 21.1745 | 21.1171 | 10.2371 | 23.4677 | 0.4514 | 0.18212 | -2.2146 | -10.6536
|  |  | 1.225 | 28.0558 | 21.2255 | 21.1061 | 10.1839 | 23.4345 | 0.44956 | 0.18161 | -2.2103 | -10.6465
|  |  | 1.23 | 28.1613 | 21.2763 | 21.095 | 10.1306 | 23.4015 | 0.44771 | 0.18109 | -2.206 | -10.6394
|  |  | 1.235 | 28.2668 | 21.3268 | 21.084 | 10.0774 | 23.3686 | 0.44587 | 0.18058 | -2.2018 | -10.6324
|  |  | 1.24 | 28.3722 | 21.3771 | 21.073 | 10.0243 | 23.3357 | 0.44401 | 0.18008 | -2.1975 | -10.6253
|  |  | 1.245 | 28.4775 | 21.4271 | 21.062 | 9.9711 | 23.303 | 0.44216 | 0.17957 | -2.1933 | -10.6183
|  |  | 1.25 | 28.5828 | 21.4768 | 21.051 | 9.918 | 23.2704 | 0.4403 | 0.17907 | -2.1891 | -10.6114
|  |  | 1.255 | 28.688 | 21.5262 | 21.0401 | 9.865 | 23.238 | 0.43843 | 0.17857 | -2.1849 | -10.6044
|  |  | 1.26 | 28.7932 | 21.5754 | 21.0292 | 9.812 | 23.2056 | 0.43656 | 0.17807 | -2.1807 | -10.5975
|  |  | 1.265 | 28.8983 | 21.6244 | 21.0183 | 9.759 | 23.1734 | 0.43469 | 0.17758 | -2.1766 | -10.5906
|  |  | 1.27 | 29.0034 | 21.673 | 21.0074 | 9.706 | 23.1412 | 0.43281 | 0.17709 | -2.1724 | -10.5837
|  |  | 1.275 | 29.1084 | 21.7214 | 20.9965 | 9.6531 | 23.1092 | 0.43093 | 0.1766 | -2.1683 | -10.5769
|  |  | 1.28 | 29.2133 | 21.7695 | 20.9857 | 9.6002 | 23.0773 | 0.42904 | 0.17611 | -2.1642 | -10.57
|  |  | 1.285 | 29.3182 | 21.8174 | 20.9749 | 9.5474 | 23.0455 | 0.42715 | 0.17563 | -2.1601 | -10.5632
|  |  | 1.29 | 29.4231 | 21.865 | 20.9641 | 9.4946 | 23.0139 | 0.42526 | 0.17514 | -2.156 | -10.5564
|  |  | 1.295 | 29.5279 | 21.9124 | 20.9533 | 9.4418 | 22.9823 | 0.42336 | 0.17466 | -2.1519 | -10.5497
|  |  | 1.3 | 29.6326 | 21.9594 | 20.9425 | 9.389 | 22.9509 | 0.42146 | 0.17419 | -2.1479 | -10.5429
|  |  | 1.305 | 29.7373 | 22.0063 | 20.9318 | 9.3363 | 22.9196 | 0.41955 | 0.17371 | -2.1439 | -10.5362
|  |  | 1.31 | 29.8419 | 22.0528 | 20.9211 | 9.2836 | 22.8883 | 0.41764 | 0.17324 | -2.1398 | -10.5295
|  |  | 1.315 | 29.9465 | 22.0991 | 20.9104 | 9.231 | 22.8573 | 0.41573 | 0.17277 | -2.1358 | -10.5229
|  |  | 1.32 | 30.051 | 22.1451 | 20.8997 | 9.1784 | 22.8263 | 0.41381 | 0.1723 | -2.1319 | -10.5162
|  |  | 1.325 | 30.1555 | 22.1909 | 20.889 | 9.1258 | 22.7954 | 0.41188 | 0.17183 | -2.1279 | -10.5096
|  |  | 1.33 | 30.2599 | 22.2364 | 20.8784 | 9.0732 | 22.7647 | 0.40995 | 0.17137 | -2.1239 | -10.503
|  |  | 1.335 | 30.3643 | 22.2816 | 20.8678 | 9.0207 | 22.734 | 0.40802 | 0.17091 | -2.12 | -10.4964
|  |  | 1.34 | 30.4686 | 22.3266 | 20.8572 | 8.9682 | 22.7035 | 0.40608 | 0.17045 | -2.1161 | -10.4899
|  |  | 1.345 | 30.5729 | 22.3713 | 20.8466 | 8.9158 | 22.6731 | 0.40414 | 0.17 | -2.1122 | -10.4833
|  |  | 1.35 | 30.6771 | 22.4157 | 20.836 | 8.8634 | 22.6429 | 0.4022 | 0.16954 | -2.1083 | -10.4768
|  |  | 1.355 | 30.7812 | 22.4599 | 20.8255 | 8.811 | 22.6127 | 0.40025 | 0.16909 | -2.1044 | -10.4704
|  |  | 1.36 | 30.8853 | 22.5038 | 20.815 | 8.7586 | 22.5826 | 0.3983 | 0.16864 | -2.1006 | -10.4639
|  |  | 1.365 | 30.9894 | 22.5475 | 20.8044 | 8.7063 | 22.5527 | 0.39634 | 0.1682 | -2.0967 | -10.4574
|  |  | 1.37 | 31.0934 | 22.5909 | 20.794 | 8.654 | 22.5229 | 0.39438 | 0.16775 | -2.0929 | -10.451
|  |  | 1.375 | 31.1973 | 22.634 | 20.7835 | 8.6018 | 22.4932 | 0.39241 | 0.16731 | -2.0891 | -10.4446
|  |  | 1.38 | 31.3012 | 22.6769 | 20.7731 | 8.5496 | 22.4636 | 0.39044 | 0.16687 | -2.0853 | -10.4382
|  |  | 1.385 | 31.4051 | 22.7195 | 20.7626 | 8.4974 | 22.4342 | 0.38847 | 0.16643 | -2.0815 | -10.4319
|  |  | 1.39 | 31.5088 | 22.7619 | 20.7522 | 8.4452 | 22.4048 | 0.38649 | 0.166 | -2.0777 | -10.4255
|  |  | 1.395 | 31.6126 | 22.804 | 20.7418 | 8.3931 | 22.3756 | 0.3845 | 0.16556 | -2.074 | -10.4192
|  |  | 1.4 | 31.7163 | 22.8458 | 20.7315 | 8.341 | 22.3465 | 0.38252 | 0.16513 | -2.0703 | -10.4129
|  |  | 1.405 | 31.8199 | 22.8874 | 20.7211 | 8.2889 | 22.3175 | 0.38053 | 0.1647 | -2.0665 | -10.4067
|  |  | 1.41 | 31.9235 | 22.9287 | 20.7108 | 8.2369 | 22.2886 | 0.37853 | 0.16428 | -2.0628 | -10.4004
|  |  | 1.415 | 32.027 | 22.9698 | 20.7005 | 8.1849 | 22.2599 | 0.37653 | 0.16386 | -2.0591 | -10.3942
|  |  | 1.42 | 32.1305 | 23.0106 | 20.6902 | 8.1329 | 22.2312 | 0.37453 | 0.16343 | -2.0555 | -10.388
|  |  | 1.425 | 32.2339 | 23.0511 | 20.6799 | 8.081 | 22.2027 | 0.37252 | 0.16301 | -2.0518 | -10.3818
|  |  | 1.43 | 32.3373 | 23.0914 | 20.6696 | 8.0291 | 22.1743 | 0.37051 | 0.1626 | -2.0482 | -10.3756
|  |  | 1.435 | 32.4406 | 23.1314 | 20.6594 | 7.9772 | 22.146 | 0.36849 | 0.16218 | -2.0445 | -10.3695
|  |  | 1.44 | 32.5439 | 23.1711 | 20.6492 | 7.9253 | 22.1178 | 0.36647 | 0.16177 | -2.0409 | -10.3633
|  |  | 1.445 | 32.6471 | 23.2106 | 20.639 | 7.8735 | 22.0898 | 0.36445 | 0.16136 | -2.0373 | -10.3572
|  |  | 1.45 | 32.7503 | 23.2499 | 20.6288 | 7.8217 | 22.0619 | 0.36242 | 0.16095 | -2.0338 | -10.3511
|  |  | 1.455 | 32.8534 | 23.2889 | 20.6186 | 7.77 | 22.0341 | 0.36039 | 0.16055 | -2.0302 | -10.3451
|  |  | 1.46 | 32.9564 | 23.3276 | 20.6085 | 7.7183 | 22.0064 | 0.35835 | 0.16014 | -2.0266 | -10.339
|  |  | 1.465 | 33.0595 | 23.366 | 20.5983 | 7.6666 | 21.9788 | 0.35631 | 0.15974 | -2.0231 | -10.333
|  |  | 1.47 | 33.1624 | 23.4043 | 20.5882 | 7.6149 | 21.9513 | 0.35426 | 0.15934 | -2.0196 | -10.327
|  |  | 1.475 | 33.2653 | 23.4422 | 20.5781 | 7.5633 | 21.924 | 0.35221 | 0.15895 | -2.0161 | -10.321
|  |  | 1.48 | 33.3682 | 23.4799 | 20.568 | 7.5117 | 21.8968 | 0.35016 | 0.15855 | -2.0126 | -10.315
|  |  | 1.485 | 33.471 | 23.5173 | 20.558 | 7.4601 | 21.8697 | 0.3481 | 0.15816 | -2.0091 | -10.3091
|  |  | 1.49 | 33.5738 | 23.5545 | 20.5479 | 7.4085 | 21.8427 | 0.34604 | 0.15777 | -2.0057 | -10.3031
|  |  | 1.495 | 33.6765 | 23.5914 | 20.5379 | 7.357 | 21.8158 | 0.34398 | 0.15738 | -2.0022 | -10.2972
|  |  | 1.5 | 33.7792 | 23.6281 | 20.5279 | 7.3055 | 21.7891 | 0.34191 | 0.157 | -1.9988 | -10.2913
|  |  | 1.505 | 33.8818 | 23.6645 | 20.5179 | 7.2541 | 21.7625 | 0.33983 | 0.15661 | -1.9954 | -10.2855
|  |  | 1.51 | 33.9843 | 23.7006 | 20.5079 | 7.2026 | 21.736 | 0.33776 | 0.15623 | -1.992 | -10.2796
|  |  | 1.515 | 34.0869 | 23.7365 | 20.498 | 7.1512 | 21.7096 | 0.33567 | 0.15585 | -1.9886 | -10.2738
|  |  | 1.52 | 34.1893 | 23.7721 | 20.488 | 7.0999 | 21.6833 | 0.33359 | 0.15548 | -1.9852 | -10.268
|  |  | 1.525 | 34.2917 | 23.8075 | 20.4781 | 7.0485 | 21.6572 | 0.3315 | 0.1551 | -1.9819 | -10.2622
|  |  | 1.53 | 34.3941 | 23.8426 | 20.4682 | 6.9972 | 21.6312 | 0.3294 | 0.15473 | -1.9785 | -10.2564
|  |  | 1.535 | 34.4964 | 23.8775 | 20.4583 | 6.9459 | 21.6053 | 0.32731 | 0.15436 | -1.9752 | -10.2506
|  |  | 1.54 | 34.5987 | 23.9121 | 20.4484 | 6.8947 | 21.5795 | 0.3252 | 0.15399 | -1.9719 | -10.2449
|  |  | 1.545 | 34.7009 | 23.9464 | 20.4385 | 6.8435 | 21.5538 | 0.3231 | 0.15363 | -1.9686 | -10.2392
|  |  | 1.55 | 34.8031 | 23.9805 | 20.4287 | 6.7923 | 21.5283 | 0.32099 | 0.15326 | -1.9653 | -10.2334
|  |  | 1.555 | 34.9052 | 24.0143 | 20.4189 | 6.7411 | 21.5029 | 0.31887 | 0.1529 | -1.9621 | -10.2278
|  |  | 1.56 | 35.0073 | 24.0479 | 20.4091 | 6.69 | 21.4776 | 0.31676 | 0.15254 | -1.9588 | -10.2221
|  |  | 1.565 | 35.1093 | 24.0812 | 20.3993 | 6.6389 | 21.4524 | 0.31464 | 0.15218 | -1.9556 | -10.2164
|  |  | 1.57 | 35.2113 | 24.1143 | 20.3895 | 6.5878 | 21.4273 | 0.31251 | 0.15183 | -1.9524 | -10.2108
|  |  | 1.575 | 35.3132 | 24.1471 | 20.3797 | 6.5367 | 21.4024 | 0.31038 | 0.15147 | -1.9491 | -10.2052
|  |  | 1.58 | 35.4151 | 24.1797 | 20.37 | 6.4857 | 21.3776 | 0.30825 | 0.15112 | -1.946 | -10.1996
|  |  | 1.585 | 35.5169 | 24.212 | 20.3603 | 6.4347 | 21.3529 | 0.30611 | 0.15077 | -1.9428 | -10.194
|  |  | 1.59 | 35.6187 | 24.244 | 20.3505 | 6.3837 | 21.3283 | 0.30397 | 0.15043 | -1.9396 | -10.1884
|  |  | 1.595 | 35.7204 | 24.2758 | 20.3408 | 6.3328 | 21.3039 | 0.30182 | 0.15008 | -1.9365 | -10.1829
|  |  | 1.6 | 35.8221 | 24.3073 | 20.3312 | 6.2819 | 21.2795 | 0.29967 | 0.14974 | -1.9333 | -10.1774
|  |  | 1.605 | 35.9237 | 24.3386 | 20.3215 | 6.231 | 21.2553 | 0.29752 | 0.1494 | -1.9302 | -10.1718
|  |  | 1.61 | 36.0253 | 24.3696 | 20.3118 | 6.1801 | 21.2312 | 0.29536 | 0.14906 | -1.9271 | -10.1663
|  |  | 1.615 | 36.1268 | 24.4004 | 20.3022 | 6.1293 | 21.2073 | 0.2932 | 0.14873 | -1.924 | -10.1609
|  |  | 1.62 | 36.2283 | 24.4309 | 20.2926 | 6.0785 | 21.1834 | 0.29104 | 0.14839 | -1.921 | -10.1554
|  |  | 1.625 | 36.3297 | 24.4612 | 20.283 | 6.0277 | 21.1597 | 0.28887 | 0.14806 | -1.9179 | -10.15
|  |  | 1.63 | 36.4311 | 24.4912 | 20.2734 | 5.977 | 21.1361 | 0.2867 | 0.14773 | -1.9149 | -10.1445
|  |  | 1.635 | 36.5325 | 24.521 | 20.2638 | 5.9262 | 21.1126 | 0.28452 | 0.1474 | -1.9118 | -10.1391
|  |  | 1.64 | 36.6338 | 24.5505 | 20.2543 | 5.8755 | 21.0893 | 0.28234 | 0.14707 | -1.9088 | -10.1337
|  |  | 1.645 | 36.735 | 24.5797 | 20.2447 | 5.8249 | 21.066 | 0.28016 | 0.14675 | -1.9058 | -10.1283
|  |  | 1.65 | 36.8362 | 24.6087 | 20.2352 | 5.7742 | 21.0429 | 0.27797 | 0.14643 | -1.9028 | -10.123
|  |  | 1.655 | 36.9374 | 24.6375 | 20.2257 | 5.7236 | 21.0199 | 0.27578 | 0.14611 | -1.8998 | -10.1176
|  |  | 1.66 | 37.0385 | 24.666 | 20.2162 | 5.673 | 20.9971 | 0.27358 | 0.14579 | -1.8969 | -10.1123
|  |  | 1.665 | 37.1395 | 24.6942 | 20.2067 | 5.6225 | 20.9743 | 0.27138 | 0.14548 | -1.8939 | -10.107
|  |  | 1.67 | 37.2405 | 24.7222 | 20.1972 | 5.5719 | 20.9517 | 0.26918 | 0.14516 | -1.891 | -10.1017
|  |  | 1.675 | 37.3415 | 24.7499 | 20.1878 | 5.5214 | 20.9292 | 0.26697 | 0.14485 | -1.8881 | -10.0964
|  |  | 1.68 | 37.4424 | 24.7774 | 20.1783 | 5.4709 | 20.9068 | 0.26476 | 0.14454 | -1.8852 | -10.0911
|  |  | 1.685 | 37.5433 | 24.8046 | 20.1689 | 5.4205 | 20.8846 | 0.26255 | 0.14423 | -1.8823 | -10.0859
|  |  | 1.69 | 37.6441 | 24.8316 | 20.1595 | 5.3701 | 20.8625 | 0.26033 | 0.14393 | -1.8794 | -10.0806
|  |  | 1.695 | 37.7449 | 24.8583 | 20.1501 | 5.3197 | 20.8405 | 0.25811 | 0.14363 | -1.8766 | -10.0754
|  |  | 1.7 | 37.8456 | 24.8848 | 20.1407 | 5.2693 | 20.8186 | 0.25589 | 0.14332 | -1.8737 | -10.0702
|  |  | 1.705 | 37.9463 | 24.911 | 20.1313 | 5.2189 | 20.7968 | 0.25366 | 0.14302 | -1.8709 | -10.065
|  |  | 1.71 | 38.0469 | 24.937 | 20.122 | 5.1686 | 20.7752 | 0.25143 | 0.14273 | -1.8681 | -10.0598
|  |  | 1.715 | 38.1475 | 24.9627 | 20.1126 | 5.1183 | 20.7537 | 0.24919 | 0.14243 | -1.8653 | -10.0547
|  |  | 1.72 | 38.248 | 24.9882 | 20.1033 | 5.068 | 20.7323 | 0.24695 | 0.14214 | -1.8625 | -10.0495
|  |  | 1.725 | 38.3485 | 25.0134 | 20.094 | 5.0178 | 20.711 | 0.24471 | 0.14185 | -1.8597 | -10.0444
|  |  | 1.73 | 38.449 | 25.0383 | 20.0847 | 4.9676 | 20.6899 | 0.24246 | 0.14156 | -1.857 | -10.0393
|  |  | 1.735 | 38.5494 | 25.0631 | 20.0754 | 4.9174 | 20.6689 | 0.24021 | 0.14127 | -1.8542 | -10.0342
|  |  | 1.74 | 38.6497 | 25.0875 | 20.0661 | 4.8672 | 20.648 | 0.23796 | 0.14098 | -1.8515 | -10.0291
|  |  | 1.745 | 38.75 | 25.1117 | 20.0569 | 4.817 | 20.6272 | 0.2357 | 0.1407 | -1.8488 | -10.024
|  |  | 1.75 | 38.8503 | 25.1357 | 20.0476 | 4.7669 | 20.6066 | 0.23344 | 0.14042 | -1.8461 | -10.019
|  |  | 1.755 | 38.9505 | 25.1594 | 20.0384 | 4.7168 | 20.5861 | 0.23118 | 0.14014 | -1.8434 | -10.0139
|  |  | 1.76 | 39.0507 | 25.1829 | 20.0292 | 4.6668 | 20.5657 | 0.22891 | 0.13986 | -1.8407 | -10.0089
|  |  | 1.765 | 39.1508 | 25.2061 | 20.02 | 4.6167 | 20.5454 | 0.22664 | 0.13959 | -1.8381 | -10.0039
|  |  | 1.77 | 39.2509 | 25.229 | 20.0108 | 4.5667 | 20.5253 | 0.22437 | 0.13931 | -1.8354 | -9.9989
|  |  | 1.775 | 39.3509 | 25.2517 | 20.0016 | 4.5167 | 20.5053 | 0.22209 | 0.13904 | -1.8328 | -9.9939
|  |  | 1.78 | 39.4509 | 25.2742 | 19.9925 | 4.4667 | 20.4854 | 0.21981 | 0.13877 | -1.8302 | -9.9889
|  |  | 1.785 | 39.5509 | 25.2964 | 19.9833 | 4.4168 | 20.4656 | 0.21753 | 0.1385 | -1.8276 | -9.9839
|  |  | 1.79 | 39.6507 | 25.3184 | 19.9742 | 4.3669 | 20.446 | 0.21524 | 0.13824 | -1.825 | -9.979
|  |  | 1.795 | 39.7506 | 25.3401 | 19.9651 | 4.317 | 20.4264 | 0.21295 | 0.13798 | -1.8224 | -9.9741
|  |  | 1.8 | 39.8504 | 25.3615 | 19.9559 | 4.2671 | 20.4071 | 0.21065 | 0.13771 | -1.8199 | -9.9691
|  |  | 1.805 | 39.9502 | 25.3827 | 19.9468 | 4.2173 | 20.3878 | 0.20836 | 0.13745 | -1.8173 | -9.9642
|  |  | 1.81 | 40.0499 | 25.4037 | 19.9378 | 4.1674 | 20.3686 | 0.20606 | 0.1372 | -1.8148 | -9.9593
|  |  | 1.815 | 40.1495 | 25.4244 | 19.9287 | 4.1176 | 20.3496 | 0.20375 | 0.13694 | -1.8123 | -9.9544
|  |  | 1.82 | 40.2491 | 25.4449 | 19.9196 | 4.0679 | 20.3307 | 0.20144 | 0.13669 | -1.8097 | -9.9496
|  |  | 1.825 | 40.3487 | 25.4651 | 19.9106 | 4.0181 | 20.312 | 0.19913 | 0.13643 | -1.8073 | -9.9447
|  |  | 1.83 | 40.4483 | 25.4851 | 19.9015 | 3.9684 | 20.2933 | 0.19682 | 0.13618 | -1.8048 | -9.9399
|  |  | 1.835 | 40.5477 | 25.5048 | 19.8925 | 3.9187 | 20.2748 | 0.1945 | 0.13593 | -1.8023 | -9.935
|  |  | 1.84 | 40.6472 | 25.5242 | 19.8835 | 3.869 | 20.2564 | 0.19218 | 0.13569 | -1.7999 | -9.9302
|  |  | 1.845 | 40.7466 | 25.5435 | 19.8745 | 3.8194 | 20.2382 | 0.18986 | 0.13544 | -1.7974 | -9.9254
|  |  | 1.85 | 40.8459 | 25.5624 | 19.8655 | 3.7697 | 20.22 | 0.18753 | 0.1352 | -1.795 | -9.9206
|  |  | 1.855 | 40.9452 | 25.5812 | 19.8565 | 3.7201 | 20.202 | 0.1852 | 0.13496 | -1.7926 | -9.9158
|  |  | 1.86 | 41.0445 | 25.5996 | 19.8476 | 3.6706 | 20.1841 | 0.18287 | 0.13472 | -1.7902 | -9.9111
|  |  | 1.865 | 41.1437 | 25.6179 | 19.8386 | 3.621 | 20.1664 | 0.18054 | 0.13448 | -1.7878 | -9.9063
|  |  | 1.87 | 41.2429 | 25.6359 | 19.8297 | 3.5715 | 20.1487 | 0.1782 | 0.13425 | -1.7854 | -9.9016
|  |  | 1.875 | 41.342 | 25.6536 | 19.8208 | 3.522 | 20.1312 | 0.17586 | 0.13402 | -1.7831 | -9.8968
|  |  | 1.88 | 41.4411 | 25.6711 | 19.8118 | 3.4725 | 20.1139 | 0.17351 | 0.13378 | -1.7808 | -9.8921
|  |  | 1.885 | 41.5401 | 25.6883 | 19.8029 | 3.423 | 20.0966 | 0.17116 | 0.13356 | -1.7784 | -9.8874
|  |  | 1.89 | 41.6391 | 25.7053 | 19.794 | 3.3736 | 20.0795 | 0.16881 | 0.13333 | -1.7761 | -9.8827
|  |  | 1.895 | 41.7381 | 25.722 | 19.7852 | 3.3242 | 20.0625 | 0.16646 | 0.1331 | -1.7738 | -9.878
|  |  | 1.9 | 41.837 | 25.7385 | 19.7763 | 3.2748 | 20.0456 | 0.1641 | 0.13288 | -1.7715 | -9.8733
|  |  | 1.905 | 41.9358 | 25.7548 | 19.7674 | 3.2254 | 20.0289 | 0.16174 | 0.13266 | -1.7693 | -9.8687
|  |  | 1.91 | 42.0346 | 25.7708 | 19.7586 | 3.1761 | 20.0122 | 0.15938 | 0.13244 | -1.767 | -9.864
|  |  | 1.915 | 42.1334 | 25.7866 | 19.7498 | 3.1268 | 19.9957 | 0.15702 | 0.13222 | -1.7647 | -9.8594
|  |  | 1.92 | 42.2321 | 25.8021 | 19.7409 | 3.0775 | 19.9794 | 0.15465 | 0.132 | -1.7625 | -9.8548
|  |  | 1.925 | 42.3308 | 25.8173 | 19.7321 | 3.0282 | 19.9631 | 0.15228 | 0.13179 | -1.7603 | -9.8501
|  |  | 1.93 | 42.4295 | 25.8324 | 19.7233 | 2.9789 | 19.947 | 0.1499 | 0.13157 | -1.7581 | -9.8455
|  |  | 1.935 | 42.5281 | 25.8471 | 19.7145 | 2.9297 | 19.931 | 0.14753 | 0.13136 | -1.7559 | -9.8409
|  |  | 1.94 | 42.6266 | 25.8616 | 19.7057 | 2.8805 | 19.9152 | 0.14515 | 0.13115 | -1.7537 | -9.8364
|  |  | 1.945 | 42.7251 | 25.8759 | 19.697 | 2.8313 | 19.8994 | 0.14277 | 0.13095 | -1.7516 | -9.8318
|  |  | 1.95 | 42.8236 | 25.89 | 19.6882 | 2.7822 | 19.8838 | 0.14038 | 0.13074 | -1.7494 | -9.8272
|  |  | 1.955 | 42.922 | 25.9037 | 19.6795 | 2.733 | 19.8683 | 0.13799 | 0.13054 | -1.7473 | -9.8227
|  |  | 1.96 | 43.0204 | 25.9173 | 19.6707 | 2.6839 | 19.853 | 0.1356 | 0.13034 | -1.7451 | -9.8181
|  |  | 1.965 | 43.1187 | 25.9306 | 19.662 | 2.6348 | 19.8378 | 0.13321 | 0.13014 | -1.743 | -9.8136
|  |  | 1.97 | 43.217 | 25.9436 | 19.6533 | 2.5857 | 19.8227 | 0.13082 | 0.12994 | -1.7409 | -9.8091
|  |  | 1.975 | 43.3152 | 25.9564 | 19.6446 | 2.5367 | 19.8077 | 0.12842 | 0.12974 | -1.7388 | -9.8045
|  |  | 1.98 | 43.4134 | 25.969 | 19.6359 | 2.4877 | 19.7929 | 0.12602 | 0.12955 | -1.7368 | -9.8
|  |  | 1.985 | 43.5116 | 25.9813 | 19.6272 | 2.4387 | 19.7781 | 0.12362 | 0.12936 | -1.7347 | -9.7955
|  |  | 1.99 | 43.6097 | 25.9934 | 19.6185 | 2.3897 | 19.7635 | 0.12121 | 0.12917 | -1.7327 | -9.7911
|  |  | 1.995 | 43.7078 | 26.0052 | 19.6099 | 2.3407 | 19.7491 | 0.1188 | 0.12898 | -1.7306 | -9.7866
|  |  | 2 | 43.8058 | 26.0168 | 19.6012 | 2.2918 | 19.7348 | 0.11639 | 0.12879 | -1.7286 | -9.7821
|  |  | 2.005 | 43.9038 | 26.0281 | 19.5926 | 2.2429 | 19.7205 | 0.11398 | 0.1286 | -1.7266 | -9.7777
|  |  | 2.01 | 44.0017 | 26.0392 | 19.5839 | 2.194 | 19.7065 | 0.11157 | 0.12842 | -1.7246 | -9.7732
|  |  | 2.015 | 44.0996 | 26.0501 | 19.5753 | 2.1452 | 19.6925 | 0.10915 | 0.12824 | -1.7226 | -9.7688
|  |  | 2.02 | 44.1975 | 26.0607 | 19.5667 | 2.0963 | 19.6787 | 0.10673 | 0.12806 | -1.7207 | -9.7643
|  |  | 2.025 | 44.2953 | 26.071 | 19.5581 | 2.0475 | 19.665 | 0.10431 | 0.12788 | -1.7187 | -9.7599
|  |  | 2.03 | 44.3931 | 26.0812 | 19.5495 | 1.9987 | 19.6514 | 0.10188 | 0.1277 | -1.7168 | -9.7555
|  |  | 2.035 | 44.4908 | 26.091 | 19.5409 | 1.9499 | 19.638 | 0.099457 | 0.12753 | -1.7148 | -9.7511
|  |  | 2.04 | 44.5885 | 26.1007 | 19.5324 | 1.9012 | 19.6247 | 0.097028 | 0.12736 | -1.7129 | -9.7467
|  |  | 2.045 | 44.6861 | 26.11 | 19.5238 | 1.8524 | 19.6115 | 0.094597 | 0.12719 | -1.711 | -9.7423
|  |  | 2.05 | 44.7837 | 26.1192 | 19.5152 | 1.8037 | 19.5984 | 0.092164 | 0.12702 | -1.7091 | -9.738
|  |  | 2.055 | 44.8813 | 26.1281 | 19.5067 | 1.755 | 19.5855 | 0.089728 | 0.12685 | -1.7073 | -9.7336
|  |  | 2.06 | 44.9788 | 26.1367 | 19.4982 | 1.7063 | 19.5727 | 0.087291 | 0.12668 | -1.7054 | -9.7292
|  |  | 2.065 | 45.0763 | 26.1451 | 19.4896 | 1.6577 | 19.56 | 0.084851 | 0.12652 | -1.7036 | -9.7249
|  |  | 2.07 | 45.1737 | 26.1533 | 19.4811 | 1.6091 | 19.5475 | 0.08241 | 0.12636 | -1.7017 | -9.7206
|  |  | 2.075 | 45.2711 | 26.1612 | 19.4726 | 1.5605 | 19.535 | 0.079966 | 0.1262 | -1.6999 | -9.7162
|  |  | 2.08 | 45.3684 | 26.1689 | 19.4641 | 1.5119 | 19.5227 | 0.07752 | 0.12604 | -1.6981 | -9.7119
|  |  | 2.085 | 45.4657 | 26.1764 | 19.4556 | 1.4633 | 19.5106 | 0.075073 | 0.12588 | -1.6963 | -9.7076
|  |  | 2.09 | 45.563 | 26.1835 | 19.4471 | 1.4148 | 19.4985 | 0.072623 | 0.12572 | -1.6945 | -9.7033
|  |  | 2.095 | 45.6602 | 26.1905 | 19.4387 | 1.3663 | 19.4866 | 0.070171 | 0.12557 | -1.6927 | -9.699
|  |  | 2.1 | 45.7573 | 26.1972 | 19.4302 | 1.3178 | 19.4748 | 0.067718 | 0.12542 | -1.691 | -9.6947
|  |  | 2.105 | 45.8545 | 26.2037 | 19.4217 | 1.2693 | 19.4632 | 0.065262 | 0.12527 | -1.6892 | -9.6904
|  |  | 2.11 | 45.9516 | 26.2099 | 19.4133 | 1.2209 | 19.4516 | 0.062805 | 0.12512 | -1.6875 | -9.6861
|  |  | 2.115 | 46.0486 | 26.2159 | 19.4049 | 1.1724 | 19.4402 | 0.060346 | 0.12497 | -1.6858 | -9.6819
|  |  | 2.12 | 46.1456 | 26.2216 | 19.3964 | 1.124 | 19.429 | 0.057885 | 0.12483 | -1.6841 | -9.6776
|  |  | 2.125 | 46.2426 | 26.2271 | 19.388 | 1.0756 | 19.4178 | 0.055422 | 0.12469 | -1.6824 | -9.6733
|  |  | 2.13 | 46.3395 | 26.2324 | 19.3796 | 1.0273 | 19.4068 | 0.052958 | 0.12454 | -1.6807 | -9.6691
|  |  | 2.135 | 46.4364 | 26.2374 | 19.3712 | 0.97892 | 19.3959 | 0.050492 | 0.1244 | -1.679 | -9.6648
|  |  | 2.14 | 46.5332 | 26.2422 | 19.3628 | 0.9306 | 19.3851 | 0.048024 | 0.12427 | -1.6773 | -9.6606
|  |  | 2.145 | 46.63 | 26.2467 | 19.3544 | 0.88229 | 19.3745 | 0.045555 | 0.12413 | -1.6757 | -9.6564
|  |  | 2.15 | 46.7267 | 26.251 | 19.346 | 0.83401 | 19.364 | 0.043084 | 0.124 | -1.6741 | -9.6522
|  |  | 2.155 | 46.8235 | 26.255 | 19.3377 | 0.78575 | 19.3536 | 0.040611 | 0.12386 | -1.6724 | -9.648
|  |  | 2.16 | 46.9201 | 26.2589 | 19.3293 | 0.73751 | 19.3434 | 0.038137 | 0.12373 | -1.6708 | -9.6438
|  |  | 2.165 | 47.0168 | 26.2624 | 19.3209 | 0.68929 | 19.3332 | 0.035661 | 0.1236 | -1.6692 | -9.6396
|  |  | 2.17 | 47.1133 | 26.2657 | 19.3126 | 0.64109 | 19.3232 | 0.033183 | 0.12347 | -1.6676 | -9.6354
|  |  | 2.175 | 47.2099 | 26.2688 | 19.3043 | 0.59292 | 19.3134 | 0.030705 | 0.12335 | -1.6661 | -9.6312
|  |  | 2.18 | 47.3064 | 26.2717 | 19.2959 | 0.54476 | 19.3036 | 0.028224 | 0.12322 | -1.6645 | -9.627
|  |  | 2.185 | 47.4028 | 26.2743 | 19.2876 | 0.49663 | 19.294 | 0.025743 | 0.1231 | -1.663 | -9.6228
|  |  | 2.19 | 47.4993 | 26.2766 | 19.2793 | 0.44851 | 19.2845 | 0.02326 | 0.12298 | -1.6614 | -9.6187
|  |  | 2.195 | 47.5956 | 26.2788 | 19.271 | 0.40042 | 19.2751 | 0.020775 | 0.12286 | -1.6599 | -9.6145
|  |  | 2.2 | 47.692 | 26.2806 | 19.2627 | 0.35235 | 19.2659 | 0.01829 | 0.12274 | -1.6584 | -9.6103
|  |  | 2.205 | 47.7883 | 26.2823 | 19.2544 | 0.3043 | 19.2568 | 0.015803 | 0.12263 | -1.6569 | -9.6062
|  |  | 2.21 | 47.8845 | 26.2837 | 19.2461 | 0.25626 | 19.2478 | 0.013314 | 0.12251 | -1.6554 | -9.602
|  |  | 2.215 | 47.9807 | 26.2848 | 19.2378 | 0.20825 | 19.239 | 0.010825 | 0.1224 | -1.6539 | -9.5979
|  |  | 2.22 | 48.0769 | 26.2858 | 19.2296 | 0.16026 | 19.2302 | 0.0083341 | 0.12229 | -1.6525 | -9.5938
|  |  | 2.225 | 48.173 | 26.2865 | 19.2213 | 0.1123 | 19.2216 | 0.0058422 | 0.12218 | -1.651 | -9.5896
|  |  | 2.23 | 48.2691 | 26.2869 | 19.213 | 0.064347 | 19.2132 | 0.0033491 | 0.12207 | -1.6496 | -9.5855
|  |  | 2.235 | 48.3651 | 26.2871 | 19.2048 | 0.01642 | 19.2048 | 0.00085498 | 0.12197 | -1.6482 | -9.5814
|  |  | 2.24 | 48.4611 | 26.2871 | 19.1966 | -0.031487 | 19.1966 | -0.0016403 | 0.12186 | -1.6468 | -9.5773
|  |  | 2.245 | 48.5571 | 26.2868 | 19.1883 | -0.079374 | 19.1885 | -0.0041365 | 0.12176 | -1.6454 | -9.5732
|  |  | 2.25 | 48.653 | 26.2863 | 19.1801 | -0.12724 | 19.1805 | -0.0066338 | 0.12166 | -1.644 | -9.5691
|  |  | 2.255 | 48.7489 | 26.2855 | 19.1719 | -0.17509 | 19.1727 | -0.0091321 | 0.12156 | -1.6426 | -9.565
|  |  | 2.26 | 48.8447 | 26.2845 | 19.1637 | -0.22291 | 19.165 | -0.011631 | 0.12146 | -1.6412 | -9.5609
|  |  | 2.265 | 48.9405 | 26.2833 | 19.1555 | -0.27071 | 19.1574 | -0.014132 | 0.12136 | -1.6399 | -9.5568
|  |  | 2.27 | 49.0363 | 26.2818 | 19.1473 | -0.3185 | 19.1499 | -0.016633 | 0.12127 | -1.6385 | -9.5527
|  |  | 2.275 | 49.132 | 26.2801 | 19.1391 | -0.36626 | 19.1426 | -0.019135 | 0.12118 | -1.6372 | -9.5487
|  |  | 2.28 | 49.2277 | 26.2781 | 19.1309 | -0.41401 | 19.1354 | -0.021637 | 0.12108 | -1.6359 | -9.5446
|  |  | 2.285 | 49.3233 | 26.276 | 19.1227 | -0.46173 | 19.1283 | -0.024141 | 0.12099 | -1.6346 | -9.5405
|  |  | 2.29 | 49.4189 | 26.2735 | 19.1145 | -0.50943 | 19.1213 | -0.026645 | 0.12091 | -1.6333 | -9.5365
|  |  | 2.295 | 49.5145 | 26.2709 | 19.1064 | -0.55711 | 19.1145 | -0.02915 | 0.12082 | -1.632 | -9.5324
|  |  | 2.3 | 49.61 | 26.268 | 19.0982 | -0.60478 | 19.1078 | -0.031656 | 0.12074 | -1.6307 | -9.5284
|  |  | 2.305 | 49.7055 | 26.2648 | 19.09 | -0.65242 | 19.1012 | -0.034163 | 0.12065 | -1.6295 | -9.5243
|  |  | 2.31 | 49.8009 | 26.2614 | 19.0819 | -0.70004 | 19.0947 | -0.03667 | 0.12057 | -1.6282 | -9.5203
|  |  | 2.315 | 49.8963 | 26.2578 | 19.0738 | -0.74764 | 19.0884 | -0.039177 | 0.12049 | -1.627 | -9.5162
|  |  | 2.32 | 49.9916 | 26.254 | 19.0656 | -0.79522 | 19.0822 | -0.041686 | 0.12041 | -1.6258 | -9.5122
|  |  | 2.325 | 50.0869 | 26.2499 | 19.0575 | -0.84278 | 19.0761 | -0.044194 | 0.12034 | -1.6246 | -9.5082
|  |  | 2.33 | 50.1822 | 26.2455 | 19.0494 | -0.89032 | 19.0702 | -0.046704 | 0.12026 | -1.6234 | -9.5041
|  |  | 2.335 | 50.2774 | 26.241 | 19.0413 | -0.93784 | 19.0643 | -0.049214 | 0.12019 | -1.6222 | -9.5001
|  |  | 2.34 | 50.3726 | 26.2361 | 19.0331 | -0.98534 | 19.0586 | -0.051724 | 0.12012 | -1.621 | -9.4961
|  |  | 2.345 | 50.4678 | 26.2311 | 19.025 | -1.0328 | 19.0531 | -0.054234 | 0.12005 | -1.6198 | -9.4921
|  |  | 2.35 | 50.5629 | 26.2258 | 19.0169 | -1.0803 | 19.0476 | -0.056745 | 0.11998 | -1.6187 | -9.488
|  |  | 2.355 | 50.6579 | 26.2203 | 19.0088 | -1.1277 | 19.0423 | -0.059257 | 0.11991 | -1.6176 | -9.484
|  |  | 2.36 | 50.7529 | 26.2145 | 19.0008 | -1.1751 | 19.0371 | -0.061769 | 0.11984 | -1.6164 | -9.48
|  |  | 2.365 | 50.8479 | 26.2085 | 18.9927 | -1.2225 | 19.032 | -0.064281 | 0.11978 | -1.6153 | -9.476
|  |  | 2.37 | 50.9429 | 26.2023 | 18.9846 | -1.2699 | 19.027 | -0.066793 | 0.11972 | -1.6142 | -9.472
|  |  | 2.375 | 51.0378 | 26.1958 | 18.9765 | -1.3173 | 19.0222 | -0.069305 | 0.11966 | -1.6131 | -9.468
|  |  | 2.38 | 51.1326 | 26.1891 | 18.9685 | -1.3646 | 19.0175 | -0.071818 | 0.1196 | -1.612 | -9.464
|  |  | 2.385 | 51.2275 | 26.1822 | 18.9604 | -1.4119 | 19.0129 | -0.074331 | 0.11954 | -1.6109 | -9.46
|  |  | 2.39 | 51.3222 | 26.175 | 18.9523 | -1.4592 | 19.0084 | -0.076844 | 0.11948 | -1.6099 | -9.456
|  |  | 2.395 | 51.417 | 26.1676 | 18.9443 | -1.5065 | 19.0041 | -0.079357 | 0.11943 | -1.6088 | -9.4521
|  |  | 2.4 | 51.5117 | 26.16 | 18.9363 | -1.5538 | 18.9999 | -0.08187 | 0.11938 | -1.6078 | -9.4481
|  |  | 2.405 | 51.6063 | 26.1521 | 18.9282 | -1.601 | 18.9958 | -0.084383 | 0.11932 | -1.6068 | -9.4441
|  |  | 2.41 | 51.701 | 26.144 | 18.9202 | -1.6482 | 18.9918 | -0.086896 | 0.11928 | -1.6057 | -9.4401
|  |  | 2.415 | 51.7956 | 26.1356 | 18.9122 | -1.6954 | 18.988 | -0.08941 | 0.11923 | -1.6047 | -9.4361
|  |  | 2.42 | 51.8901 | 26.127 | 18.9041 | -1.7426 | 18.9843 | -0.091923 | 0.11918 | -1.6037 | -9.4322
|  |  | 2.425 | 51.9846 | 26.1182 | 18.8961 | -1.7898 | 18.9807 | -0.094436 | 0.11913 | -1.6028 | -9.4282
|  |  | 2.43 | 52.0791 | 26.1091 | 18.8881 | -1.8369 | 18.9772 | -0.096948 | 0.11909 | -1.6018 | -9.4242
|  |  | 2.435 | 52.1735 | 26.0998 | 18.8801 | -1.8841 | 18.9739 | -0.099461 | 0.11905 | -1.6008 | -9.4203
|  |  | 2.44 | 52.2679 | 26.0903 | 18.8721 | -1.9312 | 18.9706 | -0.10197 | 0.11901 | -1.5999 | -9.4163
|  |  | 2.445 | 52.3622 | 26.0805 | 18.8641 | -1.9782 | 18.9675 | -0.10449 | 0.11897 | -1.5989 | -9.4123
|  |  | 2.45 | 52.4565 | 26.0705 | 18.8561 | -2.0253 | 18.9645 | -0.107 | 0.11893 | -1.598 | -9.4084
|  |  | 2.455 | 52.5508 | 26.0602 | 18.8481 | -2.0723 | 18.9617 | -0.10951 | 0.1189 | -1.5971 | -9.4044
|  |  | 2.46 | 52.645 | 26.0498 | 18.8401 | -2.1194 | 18.9589 | -0.11202 | 0.11886 | -1.5962 | -9.4004
|  |  | 2.465 | 52.7392 | 26.039 | 18.8321 | -2.1664 | 18.9563 | -0.11453 | 0.11883 | -1.5953 | -9.3965
|  |  | 2.47 | 52.8333 | 26.0281 | 18.8242 | -2.2133 | 18.9538 | -0.11704 | 0.1188 | -1.5944 | -9.3925
|  |  | 2.475 | 52.9274 | 26.0169 | 18.8162 | -2.2603 | 18.9515 | -0.11955 | 0.11877 | -1.5935 | -9.3886
|  |  | 2.48 | 53.0215 | 26.0055 | 18.8082 | -2.3073 | 18.9492 | -0.12206 | 0.11874 | -1.5927 | -9.3846
|  |  | 2.485 | 53.1155 | 25.9938 | 18.8003 | -2.3542 | 18.9471 | -0.12457 | 0.11871 | -1.5918 | -9.3807
|  |  | 2.49 | 53.2095 | 25.9819 | 18.7923 | -2.4011 | 18.9451 | -0.12708 | 0.11869 | -1.591 | -9.3767
|  |  | 2.495 | 53.3034 | 25.9698 | 18.7843 | -2.448 | 18.9432 | -0.12959 | 0.11866 | -1.5901 | -9.3728
|  |  | 2.5 | 53.3973 | 25.9575 | 18.7764 | -2.4948 | 18.9414 | -0.1321 | 0.11864 | -1.5893 | -9.3688
|  |  | 2.505 | 53.4912 | 25.9449 | 18.7684 | -2.5417 | 18.9398 | -0.1346 | 0.11862 | -1.5885 | -9.3649
|  |  | 2.51 | 53.585 | 25.932 | 18.7605 | -2.5885 | 18.9382 | -0.13711 | 0.1186 | -1.5877 | -9.3609
|  |  | 2.515 | 53.6788 | 25.919 | 18.7526 | -2.6353 | 18.9368 | -0.13962 | 0.11859 | -1.5869 | -9.357
|  |  | 2.52 | 53.7725 | 25.9057 | 18.7446 | -2.6821 | 18.9355 | -0.14212 | 0.11857 | -1.5861 | -9.353
|  |  | 2.525 | 53.8662 | 25.8922 | 18.7367 | -2.7288 | 18.9344 | -0.14463 | 0.11855 | -1.5854 | -9.3491
|  |  | 2.53 | 53.9599 | 25.8784 | 18.7288 | -2.7756 | 18.9333 | -0.14713 | 0.11854 | -1.5846 | -9.3452
|  |  | 2.535 | 54.0535 | 25.8644 | 18.7208 | -2.8223 | 18.9324 | -0.14963 | 0.11853 | -1.5839 | -9.3412
|  |  | 2.54 | 54.1471 | 25.8502 | 18.7129 | -2.869 | 18.9316 | -0.15213 | 0.11852 | -1.5831 | -9.3373
|  |  | 2.545 | 54.2406 | 25.8357 | 18.705 | -2.9157 | 18.9309 | -0.15463 | 0.11851 | -1.5824 | -9.3333
|  |  | 2.55 | 54.3341 | 25.821 | 18.6971 | -2.9624 | 18.9303 | -0.15713 | 0.1185 | -1.5817 | -9.3294
|  |  | 2.555 | 54.4276 | 25.8061 | 18.6892 | -3.009 | 18.9299 | -0.15963 | 0.1185 | -1.581 | -9.3255
|  |  | 2.56 | 54.521 | 25.7909 | 18.6813 | -3.0557 | 18.9295 | -0.16213 | 0.11849 | -1.5803 | -9.3215
|  |  | 2.565 | 54.6144 | 25.7755 | 18.6734 | -3.1023 | 18.9293 | -0.16463 | 0.11849 | -1.5796 | -9.3176
|  |  | 2.57 | 54.7078 | 25.7599 | 18.6655 | -3.1488 | 18.9292 | -0.16713 | 0.11849 | -1.5789 | -9.3136
|  |  | 2.575 | 54.8011 | 25.7441 | 18.6576 | -3.1954 | 18.9292 | -0.16962 | 0.11849 | -1.5782 | -9.3097
|  |  | 2.58 | 54.8943 | 25.728 | 18.6497 | -3.242 | 18.9294 | -0.17211 | 0.11849 | -1.5776 | -9.3058
|  |  | 2.585 | 54.9876 | 25.7116 | 18.6418 | -3.2885 | 18.9296 | -0.17461 | 0.1185 | -1.5769 | -9.3018
|  |  | 2.59 | 55.0808 | 25.6951 | 18.6339 | -3.335 | 18.93 | -0.1771 | 0.1185 | -1.5763 | -9.2979
|  |  | 2.595 | 55.1739 | 25.6783 | 18.626 | -3.3815 | 18.9305 | -0.17959 | 0.11851 | -1.5757 | -9.2939
|  |  | 2.6 | 55.267 | 25.6613 | 18.6182 | -3.428 | 18.9311 | -0.18208 | 0.11851 | -1.5751 | -9.29
|  |  | 2.605 | 55.3601 | 25.644 | 18.6103 | -3.4744 | 18.9318 | -0.18457 | 0.11852 | -1.5745 | -9.2861
|  |  | 2.61 | 55.4531 | 25.6265 | 18.6024 | -3.5208 | 18.9327 | -0.18706 | 0.11853 | -1.5739 | -9.2821
|  |  | 2.615 | 55.5461 | 25.6088 | 18.5946 | -3.5673 | 18.9336 | -0.18954 | 0.11855 | -1.5733 | -9.2782
|  |  | 2.62 | 55.6391 | 25.5908 | 18.5867 | -3.6136 | 18.9347 | -0.19203 | 0.11856 | -1.5727 | -9.2742
|  |  | 2.625 | 55.732 | 25.5727 | 18.5788 | -3.66 | 18.9359 | -0.19451 | 0.11857 | -1.5721 | -9.2703
|  |  | 2.63 | 55.8249 | 25.5542 | 18.571 | -3.7064 | 18.9372 | -0.19699 | 0.11859 | -1.5716 | -9.2663
|  |  | 2.635 | 55.9177 | 25.5356 | 18.5631 | -3.7527 | 18.9386 | -0.19947 | 0.11861 | -1.571 | -9.2624
|  |  | 2.64 | 56.0105 | 25.5167 | 18.5552 | -3.799 | 18.9402 | -0.20195 | 0.11863 | -1.5705 | -9.2585
|  |  | 2.645 | 56.1032 | 25.4976 | 18.5474 | -3.8453 | 18.9418 | -0.20443 | 0.11865 | -1.57 | -9.2545
|  |  | 2.65 | 56.196 | 25.4783 | 18.5395 | -3.8916 | 18.9436 | -0.2069 | 0.11867 | -1.5694 | -9.2506
|  |  | 2.655 | 56.2886 | 25.4587 | 18.5317 | -3.9378 | 18.9455 | -0.20938 | 0.11869 | -1.5689 | -9.2466
|  |  | 2.66 | 56.3813 | 25.4389 | 18.5239 | -3.9841 | 18.9475 | -0.21185 | 0.11872 | -1.5684 | -9.2427
|  |  | 2.665 | 56.4739 | 25.4188 | 18.516 | -4.0303 | 18.9496 | -0.21432 | 0.11874 | -1.5679 | -9.2387
|  |  | 2.67 | 56.5664 | 25.3986 | 18.5082 | -4.0765 | 18.9518 | -0.21679 | 0.11877 | -1.5675 | -9.2348
|  |  | 2.675 | 56.659 | 25.3781 | 18.5003 | -4.1226 | 18.9541 | -0.21926 | 0.1188 | -1.567 | -9.2308
|  |  | 2.68 | 56.7514 | 25.3574 | 18.4925 | -4.1688 | 18.9566 | -0.22173 | 0.11883 | -1.5665 | -9.2269
|  |  | 2.685 | 56.8439 | 25.3364 | 18.4847 | -4.2149 | 18.9591 | -0.22419 | 0.11886 | -1.5661 | -9.2229
|  |  | 2.69 | 56.9363 | 25.3152 | 18.4768 | -4.261 | 18.9618 | -0.22665 | 0.1189 | -1.5656 | -9.2189
|  |  | 2.695 | 57.0287 | 25.2938 | 18.469 | -4.3071 | 18.9646 | -0.22911 | 0.11893 | -1.5652 | -9.215
|  |  | 2.7 | 57.121 | 25.2721 | 18.4612 | -4.3532 | 18.9675 | -0.23157 | 0.11897 | -1.5648 | -9.211
|  |  | 2.705 | 57.2133 | 25.2503 | 18.4534 | -4.3993 | 18.9705 | -0.23403 | 0.11901 | -1.5644 | -9.2071
|  |  | 2.71 | 57.3055 | 25.2281 | 18.4455 | -4.4453 | 18.9736 | -0.23649 | 0.11905 | -1.564 | -9.2031
|  |  | 2.715 | 57.3977 | 25.2058 | 18.4377 | -4.4913 | 18.9769 | -0.23894 | 0.11909 | -1.5636 | -9.1991
|  |  | 2.72 | 57.4899 | 25.1832 | 18.4299 | -4.5373 | 18.9802 | -0.24139 | 0.11913 | -1.5632 | -9.1952
|  |  | 2.725 | 57.582 | 25.1604 | 18.4221 | -4.5833 | 18.9837 | -0.24384 | 0.11917 | -1.5628 | -9.1912
|  |  | 2.73 | 57.6741 | 25.1374 | 18.4143 | -4.6292 | 18.9872 | -0.24629 | 0.11922 | -1.5624 | -9.1872
|  |  | 2.735 | 57.7662 | 25.1141 | 18.4065 | -4.6752 | 18.9909 | -0.24874 | 0.11926 | -1.5621 | -9.1832
|  |  | 2.74 | 57.8582 | 25.0906 | 18.3986 | -4.7211 | 18.9947 | -0.25118 | 0.11931 | -1.5617 | -9.1793
|  |  | 2.745 | 57.9501 | 25.0669 | 18.3908 | -4.767 | 18.9986 | -0.25362 | 0.11936 | -1.5614 | -9.1753
|  |  | 2.75 | 58.0421 | 25.043 | 18.383 | -4.8129 | 19.0026 | -0.25606 | 0.11941 | -1.561 | -9.1713
|  |  | 2.755 | 58.134 | 25.0188 | 18.3752 | -4.8587 | 19.0067 | -0.2585 | 0.11946 | -1.5607 | -9.1673
|  |  | 2.76 | 58.2258 | 24.9944 | 18.3674 | -4.9046 | 19.011 | -0.26094 | 0.11952 | -1.5604 | -9.1633
|  |  | 2.765 | 58.3177 | 24.9697 | 18.3596 | -4.9504 | 19.0153 | -0.26337 | 0.11957 | -1.5601 | -9.1593
|  |  | 2.77 | 58.4094 | 24.9449 | 18.3518 | -4.9962 | 19.0198 | -0.2658 | 0.11963 | -1.5598 | -9.1554
|  |  | 2.775 | 58.5012 | 24.9198 | 18.344 | -5.042 | 19.0243 | -0.26823 | 0.11968 | -1.5595 | -9.1514
|  |  | 2.78 | 58.5929 | 24.8945 | 18.3362 | -5.0877 | 19.029 | -0.27066 | 0.11974 | -1.5592 | -9.1474
|  |  | 2.785 | 58.6845 | 24.8689 | 18.3284 | -5.1334 | 19.0337 | -0.27308 | 0.1198 | -1.559 | -9.1434
|  |  | 2.79 | 58.7762 | 24.8431 | 18.3206 | -5.1792 | 19.0386 | -0.27551 | 0.11986 | -1.5587 | -9.1394
|  |  | 2.795 | 58.8677 | 24.8171 | 18.3128 | -5.2249 | 19.0436 | -0.27793 | 0.11993 | -1.5584 | -9.1354
|  |  | 2.8 | 58.9593 | 24.7909 | 18.305 | -5.2705 | 19.0487 | -0.28035 | 0.11999 | -1.5582 | -9.1314
|  |  | 2.805 | 59.0508 | 24.7644 | 18.2973 | -5.3162 | 19.0539 | -0.28276 | 0.12006 | -1.558 | -9.1273
|  |  | 2.81 | 59.1423 | 24.7377 | 18.2895 | -5.3618 | 19.0592 | -0.28517 | 0.12012 | -1.5577 | -9.1233
|  |  | 2.815 | 59.2337 | 24.7108 | 18.2817 | -5.4074 | 19.0646 | -0.28759 | 0.12019 | -1.5575 | -9.1193
|  |  | 2.82 | 59.3251 | 24.6836 | 18.2739 | -5.453 | 19.0702 | -0.28999 | 0.12026 | -1.5573 | -9.1153
|  |  | 2.825 | 59.4164 | 24.6563 | 18.2661 | -5.4986 | 19.0758 | -0.2924 | 0.12033 | -1.5571 | -9.1113
|  |  | 2.83 | 59.5077 | 24.6287 | 18.2583 | -5.5442 | 19.0815 | -0.2948 | 0.1204 | -1.5569 | -9.1072
|  |  | 2.835 | 59.599 | 24.6008 | 18.2505 | -5.5897 | 19.0873 | -0.29721 | 0.12048 | -1.5567 | -9.1032
|  |  | 2.84 | 59.6902 | 24.5728 | 18.2428 | -5.6352 | 19.0933 | -0.2996 | 0.12055 | -1.5565 | -9.0992
|  |  | 2.845 | 59.7814 | 24.5445 | 18.235 | -5.6807 | 19.0993 | -0.302 | 0.12063 | -1.5563 | -9.0952
|  |  | 2.85 | 59.8726 | 24.516 | 18.2272 | -5.7262 | 19.1055 | -0.30439 | 0.12071 | -1.5562 | -9.0911
|  |  | 2.855 | 59.9637 | 24.4872 | 18.2194 | -5.7717 | 19.1117 | -0.30679 | 0.12079 | -1.556 | -9.0871
|  |  | 2.86 | 60.0548 | 24.4582 | 18.2116 | -5.8171 | 19.1181 | -0.30917 | 0.12087 | -1.5559 | -9.083
|  |  | 2.865 | 60.1458 | 24.429 | 18.2038 | -5.8625 | 19.1246 | -0.31156 | 0.12095 | -1.5557 | -9.079
|  |  | 2.87 | 60.2368 | 24.3996 | 18.1961 | -5.9079 | 19.1311 | -0.31394 | 0.12103 | -1.5556 | -9.0749
|  |  | 2.875 | 60.3278 | 24.37 | 18.1883 | -5.9533 | 19.1378 | -0.31632 | 0.12112 | -1.5555 | -9.0709
|  |  | 2.88 | 60.4187 | 24.3401 | 18.1805 | -5.9986 | 19.1446 | -0.3187 | 0.1212 | -1.5554 | -9.0668
|  |  | 2.885 | 60.5096 | 24.31 | 18.1727 | -6.044 | 19.1514 | -0.32108 | 0.12129 | -1.5553 | -9.0627
|  |  | 2.89 | 60.6004 | 24.2796 | 18.165 | -6.0893 | 19.1584 | -0.32345 | 0.12138 | -1.5552 | -9.0587
|  |  | 2.895 | 60.6912 | 24.2491 | 18.1572 | -6.1346 | 19.1655 | -0.32582 | 0.12147 | -1.5551 | -9.0546
|  |  | 2.9 | 60.782 | 24.2183 | 18.1494 | -6.1798 | 19.1727 | -0.32819 | 0.12156 | -1.555 | -9.0505
|  |  | 2.905 | 60.8727 | 24.1873 | 18.1416 | -6.2251 | 19.18 | -0.33055 | 0.12165 | -1.5549 | -9.0464
|  |  | 2.91 | 60.9634 | 24.156 | 18.1339 | -6.2703 | 19.1873 | -0.33291 | 0.12174 | -1.5549 | -9.0424
|  |  | 2.915 | 61.0541 | 24.1246 | 18.1261 | -6.3155 | 19.1948 | -0.33527 | 0.12184 | -1.5548 | -9.0383
|  |  | 2.92 | 61.1447 | 24.0929 | 18.1183 | -6.3607 | 19.2024 | -0.33762 | 0.12193 | -1.5547 | -9.0342
|  |  | 2.925 | 61.2353 | 24.061 | 18.1105 | -6.4059 | 19.2101 | -0.33998 | 0.12203 | -1.5547 | -9.0301
|  |  | 2.93 | 61.3258 | 24.0288 | 18.1028 | -6.4511 | 19.2179 | -0.34233 | 0.12213 | -1.5547 | -9.026
|  |  | 2.935 | 61.4163 | 23.9965 | 18.095 | -6.4962 | 19.2257 | -0.34467 | 0.12223 | -1.5546 | -9.0219
|  |  | 2.94 | 61.5067 | 23.9639 | 18.0872 | -6.5413 | 19.2337 | -0.34702 | 0.12233 | -1.5546 | -9.0178
|  |  | 2.945 | 61.5972 | 23.931 | 18.0794 | -6.5864 | 19.2418 | -0.34936 | 0.12244 | -1.5546 | -9.0137
|  |  | 2.95 | 61.6875 | 23.898 | 18.0717 | -6.6315 | 19.25 | -0.3517 | 0.12254 | -1.5546 | -9.0095
|  |  | 2.955 | 61.7779 | 23.8647 | 18.0639 | -6.6765 | 19.2582 | -0.35403 | 0.12264 | -1.5546 | -9.0054
|  |  | 2.96 | 61.8682 | 23.8312 | 18.0561 | -6.7215 | 19.2666 | -0.35636 | 0.12275 | -1.5546 | -9.0013
|  |  | 2.965 | 61.9584 | 23.7975 | 18.0484 | -6.7665 | 19.2751 | -0.35869 | 0.12286 | -1.5546 | -8.9972
|  |  | 2.97 | 62.0487 | 23.7636 | 18.0406 | -6.8115 | 19.2837 | -0.36102 | 0.12297 | -1.5546 | -8.993
|  |  | 2.975 | 62.1388 | 23.7294 | 18.0328 | -6.8565 | 19.2923 | -0.36334 | 0.12308 | -1.5546 | -8.9889
|  |  | 2.98 | 62.229 | 23.695 | 18.025 | -6.9014 | 19.3011 | -0.36566 | 0.12319 | -1.5547 | -8.9847
|  |  | 2.985 | 62.3191 | 23.6604 | 18.0173 | -6.9464 | 19.3099 | -0.36798 | 0.1233 | -1.5547 | -8.9806
|  |  | 2.99 | 62.4092 | 23.6255 | 18.0095 | -6.9913 | 19.3189 | -0.37029 | 0.12342 | -1.5548 | -8.9764
|  |  | 2.995 | 62.4992 | 23.5905 | 18.0017 | -7.0361 | 19.3279 | -0.3726 | 0.12353 | -1.5548 | -8.9723
|  |  | 3 | 62.5892 | 23.5552 | 17.9939 | -7.081 | 19.3371 | -0.37491 | 0.12365 | -1.5549 | -8.9681
|  |  | 3.005 | 62.6791 | 23.5197 | 17.9862 | -7.1258 | 19.3463 | -0.37721 | 0.12377 | -1.555 | -8.9639
|  |  | 3.01 | 62.769 | 23.4839 | 17.9784 | -7.1707 | 19.3556 | -0.37951 | 0.12389 | -1.555 | -8.9598
|  |  | 3.015 | 62.8589 | 23.448 | 17.9706 | -7.2155 | 19.3651 | -0.38181 | 0.12401 | -1.5551 | -8.9556
|  |  | 3.02 | 62.9487 | 23.4118 | 17.9628 | -7.2602 | 19.3746 | -0.38411 | 0.12413 | -1.5552 | -8.9514
|  |  | 3.025 | 63.0385 | 23.3754 | 17.9551 | -7.305 | 19.3842 | -0.3864 | 0.12425 | -1.5553 | -8.9472
|  |  | 3.03 | 63.1283 | 23.3387 | 17.9473 | -7.3497 | 19.3939 | -0.38868 | 0.12438 | -1.5554 | -8.943
|  |  | 3.035 | 63.218 | 23.3019 | 17.9395 | -7.3944 | 19.4037 | -0.39097 | 0.1245 | -1.5555 | -8.9388
|  |  | 3.04 | 63.3077 | 23.2648 | 17.9317 | -7.4391 | 19.4136 | -0.39325 | 0.12463 | -1.5557 | -8.9346
|  |  | 3.045 | 63.3973 | 23.2275 | 17.924 | -7.4838 | 19.4236 | -0.39553 | 0.12476 | -1.5558 | -8.9304
|  |  | 3.05 | 63.4869 | 23.1899 | 17.9162 | -7.5285 | 19.4337 | -0.3978 | 0.12489 | -1.5559 | -8.9262
|  |  | 3.055 | 63.5765 | 23.1522 | 17.9084 | -7.5731 | 19.4438 | -0.40007 | 0.12502 | -1.556 | -8.922
|  |  | 3.06 | 63.666 | 23.1142 | 17.9006 | -7.6177 | 19.4541 | -0.40234 | 0.12515 | -1.5562 | -8.9178
|  |  | 3.065 | 63.7555 | 23.076 | 17.8928 | -7.6623 | 19.4644 | -0.40461 | 0.12529 | -1.5563 | -8.9135
|  |  | 3.07 | 63.8449 | 23.0376 | 17.885 | -7.7069 | 19.4749 | -0.40687 | 0.12542 | -1.5565 | -8.9093
|  |  | 3.075 | 63.9343 | 22.9989 | 17.8773 | -7.7514 | 19.4854 | -0.40912 | 0.12556 | -1.5567 | -8.905
|  |  | 3.08 | 64.0237 | 22.9601 | 17.8695 | -7.7959 | 19.496 | -0.41138 | 0.12569 | -1.5568 | -8.9008
|  |  | 3.085 | 64.113 | 22.921 | 17.8617 | -7.8404 | 19.5067 | -0.41363 | 0.12583 | -1.557 | -8.8965
|  |  | 3.09 | 64.2023 | 22.8817 | 17.8539 | -7.8849 | 19.5175 | -0.41588 | 0.12597 | -1.5572 | -8.8923
|  |  | 3.095 | 64.2916 | 22.8421 | 17.8461 | -7.9294 | 19.5284 | -0.41812 | 0.12611 | -1.5574 | -8.888
|  |  | 3.1 | 64.3808 | 22.8024 | 17.8383 | -7.9738 | 19.5394 | -0.42036 | 0.12625 | -1.5576 | -8.8838
|  |  | 3.105 | 64.47 | 22.7624 | 17.8306 | -8.0182 | 19.5505 | -0.4226 | 0.1264 | -1.5578 | -8.8795
|  |  | 3.11 | 64.5591 | 22.7222 | 17.8228 | -8.0626 | 19.5616 | -0.42483 | 0.12654 | -1.558 | -8.8752
|  |  | 3.115 | 64.6482 | 22.6818 | 17.815 | -8.107 | 19.5729 | -0.42706 | 0.12668 | -1.5582 | -8.8709
|  |  | 3.12 | 64.7372 | 22.6411 | 17.8072 | -8.1514 | 19.5842 | -0.42929 | 0.12683 | -1.5584 | -8.8666
|  |  | 3.125 | 64.8263 | 22.6003 | 17.7994 | -8.1957 | 19.5956 | -0.43151 | 0.12698 | -1.5586 | -8.8623
|  |  | 3.13 | 64.9152 | 22.5592 | 17.7916 | -8.24 | 19.6071 | -0.43373 | 0.12713 | -1.5589 | -8.858
|  |  | 3.135 | 65.0042 | 22.5179 | 17.7838 | -8.2843 | 19.6187 | -0.43594 | 0.12728 | -1.5591 | -8.8537
|  |  | 3.14 | 65.0931 | 22.4763 | 17.776 | -8.3286 | 19.6304 | -0.43816 | 0.12743 | -1.5594 | -8.8494
|  |  | 3.145 | 65.1819 | 22.4346 | 17.7682 | -8.3728 | 19.6421 | -0.44036 | 0.12758 | -1.5596 | -8.8451
|  |  | 3.15 | 65.2708 | 22.3926 | 17.7604 | -8.417 | 19.654 | -0.44257 | 0.12774 | -1.5599 | -8.8407
|  |  | 3.155 | 65.3595 | 22.3504 | 17.7526 | -8.4612 | 19.6659 | -0.44477 | 0.12789 | -1.5601 | -8.8364
|  |  | 3.16 | 65.4483 | 22.308 | 17.7448 | -8.5054 | 19.6779 | -0.44697 | 0.12805 | -1.5604 | -8.8321
|  |  | 3.165 | 65.537 | 22.2653 | 17.737 | -8.5496 | 19.69 | -0.44916 | 0.12821 | -1.5607 | -8.8277
|  |  | 3.17 | 65.6257 | 22.2225 | 17.7292 | -8.5937 | 19.7022 | -0.45135 | 0.12836 | -1.5609 | -8.8234
|  |  | 3.175 | 65.7143 | 22.1794 | 17.7214 | -8.6378 | 19.7145 | -0.45354 | 0.12852 | -1.5612 | -8.819
|  |  | 3.18 | 65.8029 | 22.1361 | 17.7136 | -8.6819 | 19.7268 | -0.45572 | 0.12869 | -1.5615 | -8.8147
|  |  | 3.185 | 65.8914 | 22.0926 | 17.7058 | -8.726 | 19.7393 | -0.4579 | 0.12885 | -1.5618 | -8.8103
|  |  | 3.19 | 65.9799 | 22.0488 | 17.698 | -8.7701 | 19.7518 | -0.46007 | 0.12901 | -1.5621 | -8.8059
|  |  | 3.195 | 66.0684 | 22.0049 | 17.6902 | -8.8141 | 19.7644 | -0.46225 | 0.12918 | -1.5624 | -8.8015
|  |  | 3.2 | 66.1568 | 21.9607 | 17.6824 | -8.8581 | 19.7771 | -0.46441 | 0.12934 | -1.5627 | -8.7971
|  |  | 3.205 | 66.2452 | 21.9163 | 17.6745 | -8.9021 | 19.7898 | -0.46658 | 0.12951 | -1.5631 | -8.7927
|  |  | 3.21 | 66.3336 | 21.8717 | 17.6667 | -8.9461 | 19.8027 | -0.46874 | 0.12968 | -1.5634 | -8.7883
|  |  | 3.215 | 66.4219 | 21.8268 | 17.6589 | -8.99 | 19.8156 | -0.47089 | 0.12985 | -1.5637 | -8.7839
|  |  | 3.22 | 66.5102 | 21.7818 | 17.6511 | -9.0339 | 19.8286 | -0.47305 | 0.13002 | -1.564 | -8.7795
|  |  | 3.225 | 66.5984 | 21.7365 | 17.6433 | -9.0778 | 19.8417 | -0.4752 | 0.13019 | -1.5644 | -8.7751
|  |  | 3.23 | 66.6866 | 21.691 | 17.6355 | -9.1217 | 19.8548 | -0.47734 | 0.13036 | -1.5647 | -8.7707
|  |  | 3.235 | 66.7748 | 21.6453 | 17.6276 | -9.1655 | 19.8681 | -0.47948 | 0.13054 | -1.5651 | -8.7662
|  |  | 3.24 | 66.8629 | 21.5993 | 17.6198 | -9.2094 | 19.8814 | -0.48162 | 0.13071 | -1.5654 | -8.7618
|  |  | 3.245 | 66.951 | 21.5532 | 17.612 | -9.2532 | 19.8948 | -0.48375 | 0.13089 | -1.5658 | -8.7574
|  |  | 3.25 | 67.039 | 21.5068 | 17.6041 | -9.297 | 19.9083 | -0.48588 | 0.13106 | -1.5661 | -8.7529
|  |  | 3.255 | 67.127 | 21.4602 | 17.5963 | -9.3407 | 19.9218 | -0.48801 | 0.13124 | -1.5665 | -8.7484
|  |  | 3.26 | 67.215 | 21.4134 | 17.5885 | -9.3845 | 19.9355 | -0.49013 | 0.13142 | -1.5669 | -8.744
|  |  | 3.265 | 67.3029 | 21.3664 | 17.5806 | -9.4282 | 19.9492 | -0.49225 | 0.1316 | -1.5673 | -8.7395
|  |  | 3.27 | 67.3908 | 21.3191 | 17.5728 | -9.4719 | 19.963 | -0.49437 | 0.13179 | -1.5677 | -8.735
|  |  | 3.275 | 67.4786 | 21.2717 | 17.565 | -9.5156 | 19.9768 | -0.49648 | 0.13197 | -1.568 | -8.7305
|  |  | 3.28 | 67.5664 | 21.224 | 17.5571 | -9.5592 | 19.9908 | -0.49858 | 0.13215 | -1.5684 | -8.726
|  |  | 3.285 | 67.6542 | 21.1761 | 17.5493 | -9.6028 | 20.0048 | -0.50069 | 0.13234 | -1.5688 | -8.7215
|  |  | 3.29 | 67.7419 | 21.1279 | 17.5414 | -9.6465 | 20.0189 | -0.50278 | 0.13252 | -1.5692 | -8.717
|  |  | 3.295 | 67.8296 | 21.0796 | 17.5336 | -9.69 | 20.0331 | -0.50488 | 0.13271 | -1.5696 | -8.7125
|  |  | 3.3 | 67.9172 | 21.031 | 17.5258 | -9.7336 | 20.0473 | -0.50697 | 0.1329 | -1.5701 | -8.708
|  |  | 3.305 | 68.0048 | 20.9823 | 17.5179 | -9.7771 | 20.0616 | -0.50906 | 0.13309 | -1.5705 | -8.7035
|  |  | 3.31 | 68.0924 | 20.9333 | 17.5101 | -9.8207 | 20.076 | -0.51114 | 0.13328 | -1.5709 | -8.6989
|  |  | 3.315 | 68.1799 | 20.8841 | 17.5022 | -9.8642 | 20.0905 | -0.51322 | 0.13347 | -1.5713 | -8.6944
|  |  | 3.32 | 68.2674 | 20.8346 | 17.4943 | -9.9076 | 20.1051 | -0.5153 | 0.13367 | -1.5718 | -8.6899
|  |  | 3.325 | 68.3549 | 20.785 | 17.4865 | -9.9511 | 20.1197 | -0.51737 | 0.13386 | -1.5722 | -8.6853
|  |  | 3.33 | 68.4423 | 20.7351 | 17.4786 | -9.9945 | 20.1344 | -0.51944 | 0.13406 | -1.5726 | -8.6807
|  |  | 3.335 | 68.5297 | 20.685 | 17.4708 | -10.0379 | 20.1491 | -0.5215 | 0.13425 | -1.5731 | -8.6762
|  |  | 3.34 | 68.617 | 20.6347 | 17.4629 | -10.0813 | 20.164 | -0.52356 | 0.13445 | -1.5735 | -8.6716
|  |  | 3.345 | 68.7043 | 20.5842 | 17.455 | -10.1246 | 20.1789 | -0.52562 | 0.13465 | -1.574 | -8.667
|  |  | 3.35 | 68.7916 | 20.5335 | 17.4472 | -10.168 | 20.1938 | -0.52767 | 0.13485 | -1.5744 | -8.6624
|  |  | 3.355 | 68.8788 | 20.4825 | 17.4393 | -10.2113 | 20.2089 | -0.52971 | 0.13505 | -1.5749 | -8.6578
|  |  | 3.36 | 68.966 | 20.4314 | 17.4314 | -10.2546 | 20.224 | -0.53176 | 0.13525 | -1.5754 | -8.6532
|  |  | 3.365 | 69.0531 | 20.38 | 17.4235 | -10.2979 | 20.2392 | -0.5338 | 0.13546 | -1.5758 | -8.6486
|  |  | 3.37 | 69.1402 | 20.3284 | 17.4157 | -10.3411 | 20.2545 | -0.53583 | 0.13566 | -1.5763 | -8.644
|  |  | 3.375 | 69.2272 | 20.2766 | 17.4078 | -10.3843 | 20.2698 | -0.53787 | 0.13587 | -1.5768 | -8.6394
|  |  | 3.38 | 69.3143 | 20.2246 | 17.3999 | -10.4275 | 20.2852 | -0.53989 | 0.13607 | -1.5773 | -8.6348
|  |  | 3.385 | 69.4012 | 20.1723 | 17.392 | -10.4707 | 20.3007 | -0.54192 | 0.13628 | -1.5778 | -8.6301
|  |  | 3.39 | 69.4882 | 20.1199 | 17.3841 | -10.5138 | 20.3162 | -0.54394 | 0.13649 | -1.5783 | -8.6255
|  |  | 3.395 | 69.5751 | 20.0672 | 17.3762 | -10.557 | 20.3318 | -0.54595 | 0.1367 | -1.5788 | -8.6208
|  |  | 3.4 | 69.662 | 20.0143 | 17.3683 | -10.6001 | 20.3475 | -0.54797 | 0.13691 | -1.5793 | -8.6162
|  |  | 3.405 | 69.7488 | 19.9612 | 17.3604 | -10.6431 | 20.3632 | -0.54997 | 0.13712 | -1.5798 | -8.6115
|  |  | 3.41 | 69.8356 | 19.9079 | 17.3525 | -10.6862 | 20.379 | -0.55198 | 0.13734 | -1.5803 | -8.6068
|  |  | 3.415 | 69.9223 | 19.8543 | 17.3446 | -10.7292 | 20.3949 | -0.55398 | 0.13755 | -1.5808 | -8.6021
|  |  | 3.42 | 70.009 | 19.8006 | 17.3367 | -10.7722 | 20.4109 | -0.55597 | 0.13776 | -1.5813 | -8.5975
|  |  | 3.425 | 70.0957 | 19.7466 | 17.3288 | -10.8152 | 20.4269 | -0.55797 | 0.13798 | -1.5818 | -8.5928
|  |  | 3.43 | 70.1823 | 19.6924 | 17.3209 | -10.8582 | 20.443 | -0.55995 | 0.1382 | -1.5823 | -8.5881
|  |  | 3.435 | 70.2689 | 19.638 | 17.313 | -10.9011 | 20.4591 | -0.56194 | 0.13842 | -1.5829 | -8.5834
|  |  | 3.44 | 70.3554 | 19.5834 | 17.3051 | -10.9441 | 20.4753 | -0.56392 | 0.13864 | -1.5834 | -8.5786
|  |  | 3.445 | 70.4419 | 19.5286 | 17.2972 | -10.987 | 20.4916 | -0.56589 | 0.13886 | -1.5839 | -8.5739
|  |  | 3.45 | 70.5284 | 19.4735 | 17.2892 | -11.0298 | 20.5079 | -0.56786 | 0.13908 | -1.5845 | -8.5692
|  |  | 3.455 | 70.6148 | 19.4183 | 17.2813 | -11.0727 | 20.5243 | -0.56983 | 0.1393 | -1.585 | -8.5644
|  |  | 3.46 | 70.7012 | 19.3628 | 17.2734 | -11.1155 | 20.5408 | -0.57179 | 0.13952 | -1.5855 | -8.5597
|  |  | 3.465 | 70.7876 | 19.3071 | 17.2655 | -11.1583 | 20.5573 | -0.57375 | 0.13975 | -1.5861 | -8.5549
|  |  | 3.47 | 70.8739 | 19.2512 | 17.2575 | -11.2011 | 20.5739 | -0.57571 | 0.13997 | -1.5866 | -8.5502
|  |  | 3.475 | 70.9601 | 19.1951 | 17.2496 | -11.2438 | 20.5906 | -0.57766 | 0.1402 | -1.5872 | -8.5454
|  |  | 3.48 | 71.0464 | 19.1388 | 17.2417 | -11.2865 | 20.6073 | -0.57961 | 0.14043 | -1.5878 | -8.5406
|  |  | 3.485 | 71.1325 | 19.0822 | 17.2337 | -11.3292 | 20.6241 | -0.58155 | 0.14066 | -1.5883 | -8.5359
|  |  | 3.49 | 71.2187 | 19.0255 | 17.2258 | -11.3719 | 20.6409 | -0.58349 | 0.14089 | -1.5889 | -8.5311
|  |  | 3.495 | 71.3048 | 18.9685 | 17.2178 | -11.4146 | 20.6579 | -0.58543 | 0.14112 | -1.5895 | -8.5263
|  |  | 3.5 | 71.3909 | 18.9113 | 17.2099 | -11.4572 | 20.6748 | -0.58736 | 0.14135 | -1.59 | -8.5215
|  |  | 3.505 | 71.4769 | 18.8539 | 17.2019 | -11.4998 | 20.6919 | -0.58928 | 0.14158 | -1.5906 | -8.5167
|  |  | 3.51 | 71.5629 | 18.7963 | 17.194 | -11.5424 | 20.7089 | -0.59121 | 0.14182 | -1.5912 | -8.5118
|  |  | 3.515 | 71.6488 | 18.7385 | 17.186 | -11.585 | 20.7261 | -0.59313 | 0.14205 | -1.5918 | -8.507
|  |  | 3.52 | 71.7348 | 18.6805 | 17.1781 | -11.6275 | 20.7433 | -0.59504 | 0.14229 | -1.5923 | -8.5022
|  |  | 3.525 | 71.8206 | 18.6223 | 17.1701 | -11.67 | 20.7606 | -0.59695 | 0.14253 | -1.5929 | -8.4973
|  |  | 3.53 | 71.9065 | 18.5638 | 17.1622 | -11.7125 | 20.7779 | -0.59886 | 0.14276 | -1.5935 | -8.4925
|  |  | 3.535 | 71.9922 | 18.5051 | 17.1542 | -11.755 | 20.7953 | -0.60076 | 0.143 | -1.5941 | -8.4876
|  |  | 3.54 | 72.078 | 18.4462 | 17.1462 | -11.7974 | 20.8128 | -0.60266 | 0.14324 | -1.5947 | -8.4828
|  |  | 3.545 | 72.1637 | 18.3872 | 17.1382 | -11.8398 | 20.8303 | -0.60455 | 0.14348 | -1.5953 | -8.4779
|  |  | 3.55 | 72.2494 | 18.3278 | 17.1303 | -11.8822 | 20.8478 | -0.60644 | 0.14373 | -1.5959 | -8.473
|  |  | 3.555 | 72.335 | 18.2683 | 17.1223 | -11.9246 | 20.8655 | -0.60833 | 0.14397 | -1.5965 | -8.4681
|  |  | 3.56 | 72.4206 | 18.2086 | 17.1143 | -11.9669 | 20.8832 | -0.61021 | 0.14421 | -1.5971 | -8.4632
|  |  | 3.565 | 72.5062 | 18.1487 | 17.1063 | -12.0092 | 20.9009 | -0.61209 | 0.14446 | -1.5977 | -8.4583
|  |  | 3.57 | 72.5917 | 18.0885 | 17.0983 | -12.0515 | 20.9187 | -0.61396 | 0.14471 | -1.5984 | -8.4534
|  |  | 3.575 | 72.6771 | 18.0281 | 17.0903 | -12.0938 | 20.9365 | -0.61583 | 0.14495 | -1.599 | -8.4485
|  |  | 3.58 | 72.7626 | 17.9676 | 17.0823 | -12.136 | 20.9545 | -0.6177 | 0.1452 | -1.5996 | -8.4436
|  |  | 3.585 | 72.848 | 17.9068 | 17.0743 | -12.1782 | 20.9724 | -0.61956 | 0.14545 | -1.6002 | -8.4387
|  |  | 3.59 | 72.9333 | 17.8458 | 17.0663 | -12.2204 | 20.9905 | -0.62142 | 0.1457 | -1.6008 | -8.4337
|  |  | 3.595 | 73.0186 | 17.7846 | 17.0583 | -12.2626 | 21.0085 | -0.62327 | 0.14595 | -1.6015 | -8.4288
|  |  | 3.6 | 73.1039 | 17.7232 | 17.0503 | -12.3047 | 21.0267 | -0.62512 | 0.1462 | -1.6021 | -8.4238
|  |  | 3.605 | 73.1891 | 17.6615 | 17.0423 | -12.3469 | 21.0449 | -0.62697 | 0.14646 | -1.6027 | -8.4189
|  |  | 3.61 | 73.2743 | 17.5997 | 17.0343 | -12.389 | 21.0631 | -0.62881 | 0.14671 | -1.6034 | -8.4139
|  |  | 3.615 | 73.3595 | 17.5376 | 17.0263 | -12.431 | 21.0814 | -0.63065 | 0.14697 | -1.604 | -8.4089
|  |  | 3.62 | 73.4446 | 17.4754 | 17.0183 | -12.4731 | 21.0997 | -0.63248 | 0.14722 | -1.6046 | -8.4039
|  |  | 3.625 | 73.5296 | 17.4129 | 17.0102 | -12.5151 | 21.1181 | -0.63431 | 0.14748 | -1.6053 | -8.3989
|  |  | 3.63 | 73.6147 | 17.3502 | 17.0022 | -12.5571 | 21.1366 | -0.63614 | 0.14774 | -1.6059 | -8.3939
|  |  | 3.635 | 73.6997 | 17.2873 | 16.9942 | -12.5991 | 21.1551 | -0.63796 | 0.14799 | -1.6066 | -8.3889
|  |  | 3.64 | 73.7846 | 17.2242 | 16.9862 | -12.641 | 21.1737 | -0.63977 | 0.14825 | -1.6072 | -8.3839
|  |  | 3.645 | 73.8695 | 17.1609 | 16.9781 | -12.6829 | 21.1923 | -0.64159 | 0.14852 | -1.6079 | -8.3789
|  |  | 3.65 | 73.9544 | 17.0974 | 16.9701 | -12.7248 | 21.211 | -0.6434 | 0.14878 | -1.6085 | -8.3739
|  |  | 3.655 | 74.0392 | 17.0337 | 16.962 | -12.7667 | 21.2297 | -0.6452 | 0.14904 | -1.6092 | -8.3688
|  |  | 3.66 | 74.124 | 16.9697 | 16.954 | -12.8085 | 21.2484 | -0.647 | 0.1493 | -1.6098 | -8.3638
|  |  | 3.665 | 74.2088 | 16.9056 | 16.9459 | -12.8503 | 21.2673 | -0.6488 | 0.14957 | -1.6105 | -8.3587
|  |  | 3.67 | 74.2935 | 16.8412 | 16.9379 | -12.8921 | 21.2861 | -0.65059 | 0.14983 | -1.6112 | -8.3537
|  |  | 3.675 | 74.3782 | 16.7767 | 16.9298 | -12.9339 | 21.3051 | -0.65238 | 0.1501 | -1.6118 | -8.3486
|  |  | 3.68 | 74.4628 | 16.7119 | 16.9218 | -12.9756 | 21.324 | -0.65417 | 0.15037 | -1.6125 | -8.3435
|  |  | 3.685 | 74.5474 | 16.6469 | 16.9137 | -13.0174 | 21.343 | -0.65595 | 0.15064 | -1.6132 | -8.3385
|  |  | 3.69 | 74.6319 | 16.5817 | 16.9057 | -13.0591 | 21.3621 | -0.65773 | 0.15091 | -1.6138 | -8.3334
|  |  | 3.695 | 74.7164 | 16.5163 | 16.8976 | -13.1007 | 21.3812 | -0.6595 | 0.15118 | -1.6145 | -8.3283
|  |  | 3.7 | 74.8009 | 16.4507 | 16.8895 | -13.1424 | 21.4004 | -0.66127 | 0.15145 | -1.6152 | -8.3232
|  |  | 3.705 | 74.8853 | 16.3849 | 16.8814 | -13.184 | 21.4196 | -0.66303 | 0.15172 | -1.6159 | -8.318
|  |  | 3.71 | 74.9697 | 16.3189 | 16.8734 | -13.2256 | 21.4389 | -0.66479 | 0.15199 | -1.6165 | -8.3129
|  |  | 3.715 | 75.0541 | 16.2527 | 16.8653 | -13.2671 | 21.4582 | -0.66655 | 0.15227 | -1.6172 | -8.3078
|  |  | 3.72 | 75.1384 | 16.1862 | 16.8572 | -13.3087 | 21.4776 | -0.6683 | 0.15254 | -1.6179 | -8.3027
|  |  | 3.725 | 75.2226 | 16.1196 | 16.8491 | -13.3502 | 21.497 | -0.67005 | 0.15282 | -1.6186 | -8.2975
|  |  | 3.73 | 75.3069 | 16.0527 | 16.841 | -13.3917 | 21.5164 | -0.6718 | 0.15309 | -1.6193 | -8.2924
|  |  | 3.735 | 75.391 | 15.9856 | 16.8329 | -13.4331 | 21.5359 | -0.67354 | 0.15337 | -1.62 | -8.2872
|  |  | 3.74 | 75.4752 | 15.9184 | 16.8248 | -13.4746 | 21.5555 | -0.67527 | 0.15365 | -1.6207 | -8.2821
|  |  | 3.745 | 75.5593 | 15.8509 | 16.8167 | -13.516 | 21.5751 | -0.67701 | 0.15393 | -1.6214 | -8.2769
|  |  | 3.75 | 75.6433 | 15.7832 | 16.8086 | -13.5574 | 21.5947 | -0.67874 | 0.15421 | -1.622 | -8.2717
|  |  | 3.755 | 75.7274 | 15.7153 | 16.8005 | -13.5987 | 21.6144 | -0.68046 | 0.15449 | -1.6227 | -8.2665
|  |  | 3.76 | 75.8114 | 15.6472 | 16.7924 | -13.6401 | 21.6341 | -0.68218 | 0.15477 | -1.6234 | -8.2613
|  |  | 3.765 | 75.8953 | 15.5789 | 16.7843 | -13.6814 | 21.6539 | -0.6839 | 0.15506 | -1.6241 | -8.2561
|  |  | 3.77 | 75.9792 | 15.5104 | 16.7761 | -13.7226 | 21.6737 | -0.68561 | 0.15534 | -1.6248 | -8.2509
|  |  | 3.775 | 76.0631 | 15.4417 | 16.768 | -13.7639 | 21.6936 | -0.68732 | 0.15562 | -1.6255 | -8.2457
|  |  | 3.78 | 76.1469 | 15.3728 | 16.7599 | -13.8051 | 21.7135 | -0.68903 | 0.15591 | -1.6262 | -8.2405
|  |  | 3.785 | 76.2307 | 15.3037 | 16.7518 | -13.8463 | 21.7334 | -0.69073 | 0.1562 | -1.6269 | -8.2352
|  |  | 3.79 | 76.3144 | 15.2343 | 16.7436 | -13.8875 | 21.7534 | -0.69242 | 0.15648 | -1.6276 | -8.23
|  |  | 3.795 | 76.3981 | 15.1648 | 16.7355 | -13.9287 | 21.7735 | -0.69412 | 0.15677 | -1.6284 | -8.2247
|  |  | 3.8 | 76.4817 | 15.095 | 16.7273 | -13.9698 | 21.7935 | -0.69581 | 0.15706 | -1.6291 | -8.2195
|  |  | 3.805 | 76.5654 | 15.0251 | 16.7192 | -14.0109 | 21.8137 | -0.69749 | 0.15735 | -1.6298 | -8.2142
|  |  | 3.81 | 76.6489 | 14.9549 | 16.711 | -14.052 | 21.8338 | -0.69917 | 0.15764 | -1.6305 | -8.209
|  |  | 3.815 | 76.7325 | 14.8846 | 16.7029 | -14.093 | 21.854 | -0.70085 | 0.15794 | -1.6312 | -8.2037
|  |  | 3.82 | 76.816 | 14.814 | 16.6947 | -14.134 | 21.8743 | -0.70253 | 0.15823 | -1.6319 | -8.1984
|  |  | 3.825 | 76.8994 | 14.7432 | 16.6866 | -14.175 | 21.8946 | -0.7042 | 0.15852 | -1.6326 | -8.1931
|  |  | 3.83 | 76.9828 | 14.6722 | 16.6784 | -14.216 | 21.9149 | -0.70586 | 0.15882 | -1.6333 | -8.1878
|  |  | 3.835 | 77.0662 | 14.6011 | 16.6702 | -14.2569 | 21.9353 | -0.70752 | 0.15911 | -1.6341 | -8.1825
|  |  | 3.84 | 77.1495 | 14.5297 | 16.6621 | -14.2978 | 21.9557 | -0.70918 | 0.15941 | -1.6348 | -8.1772
|  |  | 3.845 | 77.2328 | 14.4581 | 16.6539 | -14.3387 | 21.9761 | -0.71084 | 0.15971 | -1.6355 | -8.1719
|  |  | 3.85 | 77.3161 | 14.3863 | 16.6457 | -14.3796 | 21.9966 | -0.71249 | 0.16 | -1.6362 | -8.1665
|  |  | 3.855 | 77.3993 | 14.3143 | 16.6375 | -14.4204 | 22.0172 | -0.71413 | 0.1603 | -1.6369 | -8.1612
|  |  | 3.86 | 77.4825 | 14.2421 | 16.6294 | -14.4612 | 22.0377 | -0.71577 | 0.1606 | -1.6377 | -8.1559
|  |  | 3.865 | 77.5656 | 14.1697 | 16.6212 | -14.502 | 22.0584 | -0.71741 | 0.1609 | -1.6384 | -8.1505
|  |  | 3.87 | 77.6487 | 14.0971 | 16.613 | -14.5427 | 22.079 | -0.71905 | 0.1612 | -1.6391 | -8.1451
|  |  | 3.875 | 77.7317 | 14.0242 | 16.6048 | -14.5835 | 22.0997 | -0.72068 | 0.16151 | -1.6398 | -8.1398
|  |  | 3.88 | 77.8147 | 13.9512 | 16.5966 | -14.6242 | 22.1204 | -0.72231 | 0.16181 | -1.6406 | -8.1344
|  |  | 3.885 | 77.8977 | 13.878 | 16.5884 | -14.6648 | 22.1412 | -0.72393 | 0.16211 | -1.6413 | -8.129
|  |  | 3.89 | 77.9806 | 13.8046 | 16.5802 | -14.7055 | 22.162 | -0.72555 | 0.16242 | -1.642 | -8.1236
|  |  | 3.895 | 78.0635 | 13.731 | 16.572 | -14.7461 | 22.1828 | -0.72716 | 0.16272 | -1.6428 | -8.1182
|  |  | 3.9 | 78.1463 | 13.6571 | 16.5637 | -14.7867 | 22.2037 | -0.72878 | 0.16303 | -1.6435 | -8.1128
|  |  | 3.905 | 78.2291 | 13.5831 | 16.5555 | -14.8273 | 22.2246 | -0.73038 | 0.16334 | -1.6442 | -8.1074
|  |  | 3.91 | 78.3119 | 13.5088 | 16.5473 | -14.8678 | 22.2456 | -0.73199 | 0.16364 | -1.645 | -8.102
|  |  | 3.915 | 78.3946 | 13.4344 | 16.5391 | -14.9083 | 22.2665 | -0.73359 | 0.16395 | -1.6457 | -8.0966
|  |  | 3.92 | 78.4773 | 13.3598 | 16.5309 | -14.9488 | 22.2876 | -0.73518 | 0.16426 | -1.6464 | -8.0911
|  |  | 3.925 | 78.5599 | 13.2849 | 16.5226 | -14.9892 | 22.3086 | -0.73678 | 0.16457 | -1.6472 | -8.0857
|  |  | 3.93 | 78.6425 | 13.2099 | 16.5144 | -15.0297 | 22.3297 | -0.73836 | 0.16489 | -1.6479 | -8.0803
|  |  | 3.935 | 78.725 | 13.1346 | 16.5062 | -15.0701 | 22.3508 | -0.73995 | 0.1652 | -1.6486 | -8.0748
|  |  | 3.94 | 78.8075 | 13.0592 | 16.4979 | -15.1104 | 22.372 | -0.74153 | 0.16551 | -1.6494 | -8.0693
|  |  | 3.945 | 78.89 | 12.9835 | 16.4897 | -15.1508 | 22.3932 | -0.74311 | 0.16582 | -1.6501 | -8.0639
|  |  | 3.95 | 78.9724 | 12.9077 | 16.4814 | -15.1911 | 22.4144 | -0.74468 | 0.16614 | -1.6508 | -8.0584
|  |  | 3.955 | 79.0548 | 12.8316 | 16.4732 | -15.2314 | 22.4357 | -0.74625 | 0.16645 | -1.6516 | -8.0529
|  |  | 3.96 | 79.1372 | 12.7553 | 16.4649 | -15.2717 | 22.457 | -0.74782 | 0.16677 | -1.6523 | -8.0474
|  |  | 3.965 | 79.2195 | 12.6789 | 16.4566 | -15.3119 | 22.4783 | -0.74938 | 0.16709 | -1.6531 | -8.0419
|  |  | 3.97 | 79.3017 | 12.6022 | 16.4484 | -15.3521 | 22.4997 | -0.75094 | 0.16741 | -1.6538 | -8.0364
|  |  | 3.975 | 79.384 | 12.5254 | 16.4401 | -15.3923 | 22.5211 | -0.75249 | 0.16772 | -1.6545 | -8.0309
|  |  | 3.98 | 79.4661 | 12.4483 | 16.4318 | -15.4325 | 22.5425 | -0.75404 | 0.16804 | -1.6553 | -8.0254
|  |  | 3.985 | 79.5483 | 12.371 | 16.4236 | -15.4726 | 22.564 | -0.75559 | 0.16836 | -1.656 | -8.0199
|  |  | 3.99 | 79.6304 | 12.2936 | 16.4153 | -15.5127 | 22.5855 | -0.75714 | 0.16868 | -1.6568 | -8.0143
|  |  | 3.995 | 79.7124 | 12.2159 | 16.407 | -15.5527 | 22.607 | -0.75868 | 0.16901 | -1.6575 | -8.0088
|  |  | 4 | 79.7945 | 12.1381 | 16.3987 | -15.5928 | 22.6286 | -0.76021 | 0.16933 | -1.6583 | -8.0032
|  |  | 4.005 | 79.8764 | 12.06 | 16.3904 | -15.6328 | 22.6502 | -0.76174 | 0.16965 | -1.659 | -7.9977
|  |  | 4.01 | 79.9584 | 11.9817 | 16.3821 | -15.6728 | 22.6718 | -0.76327 | 0.16998 | -1.6597 | -7.9921
|  |  | 4.015 | 80.0402 | 11.9033 | 16.3738 | -15.7128 | 22.6934 | -0.7648 | 0.1703 | -1.6605 | -7.9866
|  |  | 4.02 | 80.1221 | 11.8246 | 16.3655 | -15.7527 | 22.7151 | -0.76632 | 0.17063 | -1.6612 | -7.981
|  |  | 4.025 | 80.2039 | 11.7457 | 16.3572 | -15.7926 | 22.7368 | -0.76784 | 0.17095 | -1.662 | -7.9754
|  |  | 4.03 | 80.2857 | 11.6667 | 16.3489 | -15.8325 | 22.7586 | -0.76935 | 0.17128 | -1.6627 | -7.9698
|  |  | 4.035 | 80.3674 | 11.5874 | 16.3406 | -15.8723 | 22.7804 | -0.77086 | 0.17161 | -1.6635 | -7.9642
|  |  | 4.04 | 80.4491 | 11.5079 | 16.3323 | -15.9121 | 22.8022 | -0.77237 | 0.17194 | -1.6642 | -7.9586
|  |  | 4.045 | 80.5307 | 11.4283 | 16.3239 | -15.9519 | 22.824 | -0.77387 | 0.17227 | -1.6649 | -7.953
|  |  | 4.05 | 80.6123 | 11.3484 | 16.3156 | -15.9917 | 22.8459 | -0.77537 | 0.1726 | -1.6657 | -7.9474
|  |  | 4.055 | 80.6939 | 11.2684 | 16.3073 | -16.0314 | 22.8678 | -0.77687 | 0.17293 | -1.6664 | -7.9418
|  |  | 4.06 | 80.7754 | 11.1881 | 16.299 | -16.0711 | 22.8897 | -0.77836 | 0.17326 | -1.6672 | -7.9361
|  |  | 4.065 | 80.8569 | 11.1077 | 16.2906 | -16.1108 | 22.9116 | -0.77985 | 0.17359 | -1.6679 | -7.9305
|  |  | 4.07 | 80.9383 | 11.027 | 16.2823 | -16.1505 | 22.9336 | -0.78133 | 0.17392 | -1.6687 | -7.9248
|  |  | 4.075 | 81.0197 | 10.9462 | 16.2739 | -16.1901 | 22.9556 | -0.78282 | 0.17426 | -1.6694 | -7.9192
|  |  | 4.08 | 81.101 | 10.8651 | 16.2656 | -16.2297 | 22.9777 | -0.78429 | 0.17459 | -1.6702 | -7.9135
|  |  | 4.085 | 81.1823 | 10.7839 | 16.2572 | -16.2693 | 22.9997 | -0.78577 | 0.17493 | -1.6709 | -7.9079
|  |  | 4.09 | 81.2636 | 10.7024 | 16.2489 | -16.3088 | 23.0218 | -0.78724 | 0.17526 | -1.6717 | -7.9022
|  |  | 4.095 | 81.3448 | 10.6208 | 16.2405 | -16.3483 | 23.0439 | -0.78871 | 0.1756 | -1.6724 | -7.8965
|  |  | 4.1 | 81.426 | 10.5389 | 16.2322 | -16.3878 | 23.0661 | -0.79017 | 0.17594 | -1.6731 | -7.8908
|  |  | 4.105 | 81.5071 | 10.4569 | 16.2238 | -16.4273 | 23.0882 | -0.79163 | 0.17628 | -1.6739 | -7.8851
|  |  | 4.11 | 81.5882 | 10.3747 | 16.2154 | -16.4667 | 23.1104 | -0.79309 | 0.17662 | -1.6746 | -7.8794
|  |  | 4.115 | 81.6693 | 10.2922 | 16.2071 | -16.5061 | 23.1326 | -0.79454 | 0.17696 | -1.6754 | -7.8737
|  |  | 4.12 | 81.7503 | 10.2096 | 16.1987 | -16.5454 | 23.1549 | -0.79599 | 0.1773 | -1.6761 | -7.868
|  |  | 4.125 | 81.8313 | 10.1268 | 16.1903 | -16.5848 | 23.1772 | -0.79743 | 0.17764 | -1.6769 | -7.8623
|  |  | 4.13 | 81.9122 | 10.0437 | 16.1819 | -16.6241 | 23.1995 | -0.79888 | 0.17798 | -1.6776 | -7.8565
|  |  | 4.135 | 81.9931 | 9.9605 | 16.1735 | -16.6634 | 23.2218 | -0.80031 | 0.17832 | -1.6784 | -7.8508
|  |  | 4.14 | 82.074 | 9.8771 | 16.1651 | -16.7026 | 23.2441 | -0.80175 | 0.17867 | -1.6791 | -7.8451
|  |  | 4.145 | 82.1548 | 9.7935 | 16.1567 | -16.7419 | 23.2665 | -0.80318 | 0.17901 | -1.6798 | -7.8393
|  |  | 4.15 | 82.2355 | 9.7097 | 16.1483 | -16.7811 | 23.2889 | -0.80461 | 0.17936 | -1.6806 | -7.8336
|  |  | 4.155 | 82.3162 | 9.6257 | 16.1399 | -16.8202 | 23.3113 | -0.80603 | 0.1797 | -1.6813 | -7.8278
|  |  | 4.16 | 82.3969 | 9.5415 | 16.1315 | -16.8594 | 23.3338 | -0.80746 | 0.18005 | -1.6821 | -7.822
|  |  | 4.165 | 82.4776 | 9.4571 | 16.1231 | -16.8985 | 23.3562 | -0.80887 | 0.18039 | -1.6828 | -7.8163
|  |  | 4.17 | 82.5582 | 9.3725 | 16.1147 | -16.9376 | 23.3787 | -0.81029 | 0.18074 | -1.6836 | -7.8105
|  |  | 4.175 | 82.6387 | 9.2877 | 16.1063 | -16.9766 | 23.4012 | -0.8117 | 0.18109 | -1.6843 | -7.8047
|  |  | 4.18 | 82.7192 | 9.2027 | 16.0979 | -17.0156 | 23.4238 | -0.81311 | 0.18144 | -1.685 | -7.7989
|  |  | 4.185 | 82.7997 | 9.1176 | 16.0894 | -17.0546 | 23.4463 | -0.81451 | 0.18179 | -1.6858 | -7.7931
|  |  | 4.19 | 82.8801 | 9.0322 | 16.081 | -17.0936 | 23.4689 | -0.81591 | 0.18214 | -1.6865 | -7.7873
|  |  | 4.195 | 82.9605 | 8.9466 | 16.0726 | -17.1325 | 23.4915 | -0.81731 | 0.18249 | -1.6873 | -7.7815
|  |  | 4.2 | 83.0408 | 8.8609 | 16.0641 | -17.1714 | 23.5141 | -0.8187 | 0.18284 | -1.688 | -7.7757
|  |  | 4.205 | 83.1211 | 8.7749 | 16.0557 | -17.2103 | 23.5368 | -0.82009 | 0.18319 | -1.6887 | -7.7698
|  |  | 4.21 | 83.2014 | 8.6888 | 16.0473 | -17.2492 | 23.5595 | -0.82148 | 0.18355 | -1.6895 | -7.764
|  |  | 4.215 | 83.2816 | 8.6024 | 16.0388 | -17.288 | 23.5822 | -0.82286 | 0.1839 | -1.6902 | -7.7582
|  |  | 4.22 | 83.3618 | 8.5159 | 16.0304 | -17.3268 | 23.6049 | -0.82424 | 0.18425 | -1.6909 | -7.7523
|  |  | 4.225 | 83.4419 | 8.4292 | 16.0219 | -17.3655 | 23.6276 | -0.82562 | 0.18461 | -1.6917 | -7.7465
|  |  | 4.23 | 83.522 | 8.3422 | 16.0135 | -17.4043 | 23.6504 | -0.82699 | 0.18497 | -1.6924 | -7.7406
|  |  | 4.235 | 83.602 | 8.2551 | 16.005 | -17.443 | 23.6731 | -0.82836 | 0.18532 | -1.6931 | -7.7347
|  |  | 4.24 | 83.682 | 8.1678 | 15.9965 | -17.4816 | 23.6959 | -0.82973 | 0.18568 | -1.6939 | -7.7289
|  |  | 4.245 | 83.762 | 8.0803 | 15.9881 | -17.5203 | 23.7187 | -0.83109 | 0.18604 | -1.6946 | -7.723
|  |  | 4.25 | 83.8419 | 7.9926 | 15.9796 | -17.5589 | 23.7416 | -0.83245 | 0.1864 | -1.6953 | -7.7171
|  |  | 4.255 | 83.9218 | 7.9047 | 15.9711 | -17.5975 | 23.7644 | -0.83381 | 0.18675 | -1.6961 | -7.7112
|  |  | 4.26 | 84.0016 | 7.8166 | 15.9626 | -17.636 | 23.7873 | -0.83516 | 0.18711 | -1.6968 | -7.7053
|  |  | 4.265 | 84.0814 | 7.7284 | 15.9541 | -17.6746 | 23.8102 | -0.83651 | 0.18747 | -1.6975 | -7.6994
|  |  | 4.27 | 84.1612 | 7.6399 | 15.9457 | -17.7131 | 23.8331 | -0.83786 | 0.18784 | -1.6983 | -7.6935
|  |  | 4.275 | 84.2409 | 7.5512 | 15.9372 | -17.7515 | 23.856 | -0.8392 | 0.1882 | -1.699 | -7.6876
|  |  | 4.28 | 84.3206 | 7.4624 | 15.9287 | -17.79 | 23.879 | -0.84054 | 0.18856 | -1.6997 | -7.6817
|  |  | 4.285 | 84.4002 | 7.3733 | 15.9202 | -17.8284 | 23.9019 | -0.84188 | 0.18892 | -1.7005 | -7.6757
|  |  | 4.29 | 84.4798 | 7.2841 | 15.9117 | -17.8668 | 23.9249 | -0.84321 | 0.18929 | -1.7012 | -7.6698
|  |  | 4.295 | 84.5593 | 7.1947 | 15.9032 | -17.9051 | 23.9479 | -0.84454 | 0.18965 | -1.7019 | -7.6639
|  |  | 4.3 | 84.6388 | 7.105 | 15.8947 | -17.9434 | 23.971 | -0.84587 | 0.19001 | -1.7026 | -7.6579
|  |  | 4.305 | 84.7182 | 7.0152 | 15.8861 | -17.9817 | 23.994 | -0.84719 | 0.19038 | -1.7034 | -7.652
|  |  | 4.31 | 84.7976 | 6.9252 | 15.8776 | -18.02 | 24.017 | -0.84852 | 0.19075 | -1.7041 | -7.646
|  |  | 4.315 | 84.877 | 6.835 | 15.8691 | -18.0582 | 24.0401 | -0.84983 | 0.19111 | -1.7048 | -7.64
|  |  | 4.32 | 84.9563 | 6.7446 | 15.8606 | -18.0964 | 24.0632 | -0.85115 | 0.19148 | -1.7055 | -7.6341
|  |  | 4.325 | 85.0356 | 6.6541 | 15.852 | -18.1346 | 24.0863 | -0.85246 | 0.19185 | -1.7062 | -7.6281
|  |  | 4.33 | 85.1149 | 6.5633 | 15.8435 | -18.1727 | 24.1094 | -0.85376 | 0.19222 | -1.707 | -7.6221
|  |  | 4.335 | 85.1941 | 6.4723 | 15.835 | -18.2108 | 24.1326 | -0.85507 | 0.19259 | -1.7077 | -7.6161
|  |  | 4.34 | 85.2732 | 6.3812 | 15.8264 | -18.2489 | 24.1557 | -0.85637 | 0.19295 | -1.7084 | -7.6101
|  |  | 4.345 | 85.3523 | 6.2898 | 15.8179 | -18.287 | 24.1789 | -0.85767 | 0.19333 | -1.7091 | -7.6041
|  |  | 4.35 | 85.4314 | 6.1983 | 15.8094 | -18.325 | 24.2021 | -0.85896 | 0.1937 | -1.7098 | -7.5981
|  |  | 4.355 | 85.5104 | 6.1066 | 15.8008 | -18.363 | 24.2253 | -0.86025 | 0.19407 | -1.7105 | -7.5921
|  |  | 4.36 | 85.5894 | 6.0147 | 15.7923 | -18.4009 | 24.2485 | -0.86154 | 0.19444 | -1.7112 | -7.5861
|  |  | 4.365 | 85.6683 | 5.9226 | 15.7837 | -18.4389 | 24.2717 | -0.86283 | 0.19481 | -1.712 | -7.5801
|  |  | 4.37 | 85.7472 | 5.8303 | 15.7751 | -18.4768 | 24.295 | -0.86411 | 0.19519 | -1.7127 | -7.574
|  |  | 4.375 | 85.8261 | 5.7378 | 15.7666 | -18.5146 | 24.3182 | -0.86539 | 0.19556 | -1.7134 | -7.568
|  |  | 4.38 | 85.9049 | 5.6451 | 15.758 | -18.5525 | 24.3415 | -0.86667 | 0.19593 | -1.7141 | -7.5619
|  |  | 4.385 | 85.9837 | 5.5523 | 15.7494 | -18.5903 | 24.3648 | -0.86794 | 0.19631 | -1.7148 | -7.5559
|  |  | 4.39 | 86.0624 | 5.4592 | 15.7409 | -18.6281 | 24.3881 | -0.86921 | 0.19669 | -1.7155 | -7.5498
|  |  | 4.395 | 86.1411 | 5.366 | 15.7323 | -18.6658 | 24.4114 | -0.87047 | 0.19706 | -1.7162 | -7.5438
|  |  | 4.4 | 86.2197 | 5.2726 | 15.7237 | -18.7035 | 24.4347 | -0.87174 | 0.19744 | -1.7169 | -7.5377
|  |  | 4.405 | 86.2983 | 5.179 | 15.7151 | -18.7412 | 24.4581 | -0.873 | 0.19782 | -1.7176 | -7.5316
|  |  | 4.41 | 86.3769 | 5.0852 | 15.7065 | -18.7789 | 24.4814 | -0.87425 | 0.19819 | -1.7183 | -7.5256
|  |  | 4.415 | 86.4554 | 4.9912 | 15.6979 | -18.8165 | 24.5048 | -0.87551 | 0.19857 | -1.719 | -7.5195
|  |  | 4.42 | 86.5338 | 4.897 | 15.6893 | -18.8541 | 24.5282 | -0.87676 | 0.19895 | -1.7197 | -7.5134
|  |  | 4.425 | 86.6123 | 4.8026 | 15.6807 | -18.8917 | 24.5516 | -0.87801 | 0.19933 | -1.7204 | -7.5073
|  |  | 4.43 | 86.6907 | 4.7081 | 15.6721 | -18.9292 | 24.575 | -0.87925 | 0.19971 | -1.7211 | -7.5012
|  |  | 4.435 | 86.769 | 4.6134 | 15.6635 | -18.9667 | 24.5984 | -0.88049 | 0.20009 | -1.7218 | -7.4951
|  |  | 4.44 | 86.8473 | 4.5184 | 15.6549 | -19.0042 | 24.6219 | -0.88173 | 0.20047 | -1.7225 | -7.489
|  |  | 4.445 | 86.9255 | 4.4233 | 15.6463 | -19.0416 | 24.6453 | -0.88297 | 0.20086 | -1.7232 | -7.4829
|  |  | 4.45 | 87.0038 | 4.328 | 15.6377 | -19.079 | 24.6688 | -0.8842 | 0.20124 | -1.7239 | -7.4768
|  |  | 4.455 | 87.0819 | 4.2325 | 15.6291 | -19.1164 | 24.6922 | -0.88543 | 0.20162 | -1.7246 | -7.4706
|  |  | 4.46 | 87.16 | 4.1368 | 15.6205 | -19.1538 | 24.7157 | -0.88666 | 0.202 | -1.7252 | -7.4645
|  |  | 4.465 | 87.2381 | 4.041 | 15.6118 | -19.1911 | 24.7392 | -0.88788 | 0.20239 | -1.7259 | -7.4584
|  |  | 4.47 | 87.3162 | 3.9449 | 15.6032 | -19.2284 | 24.7627 | -0.8891 | 0.20277 | -1.7266 | -7.4522
|  |  | 4.475 | 87.3942 | 3.8487 | 15.5946 | -19.2657 | 24.7862 | -0.89032 | 0.20316 | -1.7273 | -7.4461
|  |  | 4.48 | 87.4721 | 3.7523 | 15.5859 | -19.3029 | 24.8097 | -0.89153 | 0.20354 | -1.728 | -7.4399
|  |  | 4.485 | 87.55 | 3.6557 | 15.5773 | -19.3401 | 24.8333 | -0.89275 | 0.20393 | -1.7287 | -7.4338
|  |  | 4.49 | 87.6279 | 3.5589 | 15.5687 | -19.3773 | 24.8568 | -0.89396 | 0.20432 | -1.7293 | -7.4276
|  |  | 4.495 | 87.7057 | 3.4619 | 15.56 | -19.4144 | 24.8804 | -0.89516 | 0.20471 | -1.73 | -7.4214
|  |  | 4.5 | 87.7835 | 3.3647 | 15.5514 | -19.4515 | 24.9039 | -0.89636 | 0.20509 | -1.7307 | -7.4153
|  |  | 4.505 | 87.8612 | 3.2674 | 15.5427 | -19.4886 | 24.9275 | -0.89756 | 0.20548 | -1.7314 | -7.4091
|  |  | 4.51 | 87.9389 | 3.1698 | 15.534 | -19.5256 | 24.9511 | -0.89876 | 0.20587 | -1.732 | -7.4029
|  |  | 4.515 | 88.0166 | 3.0721 | 15.5254 | -19.5626 | 24.9747 | -0.89996 | 0.20626 | -1.7327 | -7.3967
|  |  | 4.52 | 88.0942 | 2.9742 | 15.5167 | -19.5996 | 24.9983 | -0.90115 | 0.20665 | -1.7334 | -7.3905
|  |  | 4.525 | 88.1717 | 2.8761 | 15.5081 | -19.6366 | 25.0219 | -0.90233 | 0.20704 | -1.734 | -7.3843
|  |  | 4.53 | 88.2492 | 2.7779 | 15.4994 | -19.6735 | 25.0455 | -0.90352 | 0.20743 | -1.7347 | -7.3781
|  |  | 4.535 | 88.3267 | 2.6794 | 15.4907 | -19.7104 | 25.0691 | -0.9047 | 0.20782 | -1.7354 | -7.3719
|  |  | 4.54 | 88.4041 | 2.5807 | 15.482 | -19.7472 | 25.0928 | -0.90588 | 0.20822 | -1.736 | -7.3657
|  |  | 4.545 | 88.4815 | 2.4819 | 15.4734 | -19.7841 | 25.1164 | -0.90706 | 0.20861 | -1.7367 | -7.3595
|  |  | 4.55 | 88.5589 | 2.3829 | 15.4647 | -19.8209 | 25.1401 | -0.90823 | 0.209 | -1.7374 | -7.3532
|  |  | 4.555 | 88.6362 | 2.2837 | 15.456 | -19.8576 | 25.1637 | -0.9094 | 0.20939 | -1.738 | -7.347
|  |  | 4.56 | 88.7134 | 2.1843 | 15.4473 | -19.8944 | 25.1874 | -0.91057 | 0.20979 | -1.7387 | -7.3408
|  |  | 4.565 | 88.7907 | 2.0848 | 15.4386 | -19.9311 | 25.2111 | -0.91174 | 0.21018 | -1.7393 | -7.3345
|  |  | 4.57 | 88.8678 | 1.985 | 15.4299 | -19.9677 | 25.2348 | -0.9129 | 0.21058 | -1.74 | -7.3283
|  |  | 4.575 | 88.945 | 1.8851 | 15.4212 | -20.0044 | 25.2584 | -0.91406 | 0.21097 | -1.7406 | -7.322
|  |  | 4.58 | 89.022 | 1.785 | 15.4125 | -20.041 | 25.2821 | -0.91522 | 0.21137 | -1.7413 | -7.3158
|  |  | 4.585 | 89.0991 | 1.6847 | 15.4038 | -20.0776 | 25.3059 | -0.91637 | 0.21177 | -1.7419 | -7.3095
|  |  | 4.59 | 89.1761 | 1.5842 | 15.3951 | -20.1141 | 25.3296 | -0.91752 | 0.21216 | -1.7426 | -7.3033
|  |  | 4.595 | 89.253 | 1.4835 | 15.3864 | -20.1506 | 25.3533 | -0.91867 | 0.21256 | -1.7432 | -7.297
|  |  | 4.6 | 89.3299 | 1.3827 | 15.3777 | -20.1871 | 25.377 | -0.91981 | 0.21296 | -1.7439 | -7.2907
|  |  | 4.605 | 89.4068 | 1.2817 | 15.3689 | -20.2236 | 25.4007 | -0.92096 | 0.21336 | -1.7445 | -7.2844
|  |  | 4.61 | 89.4836 | 1.1805 | 15.3602 | -20.26 | 25.4245 | -0.9221 | 0.21376 | -1.7452 | -7.2782
|  |  | 4.615 | 89.5604 | 1.0791 | 15.3515 | -20.2964 | 25.4482 | -0.92323 | 0.21416 | -1.7458 | -7.2719
|  |  | 4.62 | 89.6371 | 0.9775 | 15.3428 | -20.3328 | 25.472 | -0.92437 | 0.21456 | -1.7464 | -7.2656
|  |  | 4.625 | 89.7138 | 0.87574 | 15.334 | -20.3691 | 25.4957 | -0.9255 | 0.21496 | -1.7471 | -7.2593
|  |  | 4.63 | 89.7905 | 0.77381 | 15.3253 | -20.4054 | 25.5195 | -0.92663 | 0.21536 | -1.7477 | -7.253
|  |  | 4.635 | 89.8671 | 0.67169 | 15.3166 | -20.4416 | 25.5432 | -0.92775 | 0.21576 | -1.7483 | -7.2467
|  |  | 4.64 | 89.9437 | 0.56939 | 15.3078 | -20.4779 | 25.567 | -0.92888 | 0.21616 | -1.7489 | -7.2404
|  |  | 4.645 | 90.0202 | 0.46691 | 15.2991 | -20.5141 | 25.5908 | -0.93 | 0.21656 | -1.7496 | -7.234
|  |  | 4.65 | 90.0966 | 0.36425 | 15.2903 | -20.5502 | 25.6146 | -0.93112 | 0.21697 | -1.7502 | -7.2277
|  |  | 4.655 | 90.1731 | 0.26141 | 15.2816 | -20.5864 | 25.6384 | -0.93223 | 0.21737 | -1.7508 | -7.2214
|  |  | 4.66 | 90.2495 | 0.15839 | 15.2728 | -20.6225 | 25.6622 | -0.93334 | 0.21777 | -1.7514 | -7.2151
|  |  | 4.665 | 90.3258 | 0.055182 | 15.2641 | -20.6586 | 25.6859 | -0.93445 | 0.21818 | -1.7521 | -7.2087
|  |  | 4.67 | 90.4021 | 0 | 15.2553 | -20.6946 | 25.7097 | -0.93556 | 0.21858 | -1.7527 | -7.2024
|  |  | 4.675 | 90.4021 | 0 | 15.2465 | -20.7306 | 25.7336 | -0.93667 | 0.21899 | -1.7533 | -7.1961
|  |  | 4.68 | 90.4021 | 0 | 15.2378 | -20.7666 | 25.7574 | -0.93777 | 0.21939 | -1.7539 | -7.1897
|  |  | 4.685 | 90.4021 | 0 | 15.229 | -20.8026 | 25.7812 | -0.93887 | 0.2198 | -1.7545 | -7.1834
|  |  | 4.69 | 90.4021 | 0 | 15.2202 | -20.8385 | 25.805 | -0.93996 | 0.2202 | -1.7551 | -7.177
|  |  | 4.695 | 90.4021 | 0 | 15.2114 | -20.8744 | 25.8288 | -0.94106 | 0.22061 | -1.7557 | -7.1706
|  |  | 4.7 | 90.4021 | 0 | 15.2027 | -20.9102 | 25.8526 | -0.94215 | 0.22102 | -1.7563 | -7.1643
|  |  | 4.705 | 90.4021 | 0 | 15.1939 | -20.946 | 25.8764 | -0.94324 | 0.22142 | -1.7569 | -7.1579
|  |  | 4.71 | 90.4021 | 0 | 15.1851 | -20.9818 | 25.9003 | -0.94432 | 0.22183 | -1.7575 | -7.1515
|  |  | 4.715 | 90.4021 | 0 | 15.1763 | -21.0176 | 25.9241 | -0.94541 | 0.22224 | -1.7581 | -7.1452
|  |  | 4.72 | 90.4021 | 0 | 15.1675 | -21.0533 | 25.9479 | -0.94649 | 0.22265 | -1.7587 | -7.1388
|  |  | 4.725 | 90.4021 | 0 | 15.1587 | -21.089 | 25.9718 | -0.94757 | 0.22306 | -1.7593 | -7.1324
|  |  | 4.73 | 90.4021 | 0 | 15.1499 | -21.1247 | 25.9956 | -0.94864 | 0.22347 | -1.7599 | -7.126
|  |  | 4.735 | 90.4021 | 0 | 15.1411 | -21.1603 | 26.0195 | -0.94971 | 0.22388 | -1.7605 | -7.1196
|  |  | 4.74 | 90.4021 | 0 | 15.1323 | -21.1959 | 26.0433 | -0.95078 | 0.22429 | -1.7611 | -7.1132
|  |  | 4.745 | 90.4021 | 0 | 15.1235 | -21.2315 | 26.0671 | -0.95185 | 0.2247 | -1.7617 | -7.1068
|  |  | 4.75 | 90.4021 | 0 | 15.1147 | -21.267 | 26.091 | -0.95292 | 0.22511 | -1.7623 | -7.1004
|  |  | 4.755 | 90.4021 | 0 | 15.1059 | -21.3025 | 26.1148 | -0.95398 | 0.22552 | -1.7629 | -7.094
|  |  | 4.76 | 90.4021 | 0 | 15.0971 | -21.338 | 26.1387 | -0.95504 | 0.22593 | -1.7634 | -7.0876
|  |  | 4.765 | 90.4021 | 0 | 15.0883 | -21.3734 | 26.1625 | -0.9561 | 0.22635 | -1.764 | -7.0812
|  |  | 4.77 | 90.4021 | 0 | 15.0795 | -21.4088 | 26.1864 | -0.95715 | 0.22676 | -1.7646 | -7.0747
|  |  | 4.775 | 90.4021 | 0 | 15.0706 | -21.4442 | 26.2102 | -0.9582 | 0.22717 | -1.7652 | -7.0683
|  |  | 4.78 | 90.4021 | 0 | 15.0618 | -21.4795 | 26.2341 | -0.95925 | 0.22759 | -1.7657 | -7.0619
|  |  | 4.785 | 90.4021 | 0 | 15.053 | -21.5148 | 26.258 | -0.9603 | 0.228 | -1.7663 | -7.0555
|  |  | 4.79 | 90.4021 | 0 | 15.0441 | -21.5501 | 26.2818 | -0.96135 | 0.22842 | -1.7669 | -7.049
|  |  | 4.795 | 90.4021 | 0 | 15.0353 | -21.5854 | 26.3057 | -0.96239 | 0.22883 | -1.7674 | -7.0426
|  |  | 4.8 | 90.4021 | 0 | 15.0265 | -21.6206 | 26.3295 | -0.96343 | 0.22925 | -1.768 | -7.0361
|  |  | 4.805 | 90.4021 | 0 | 15.0176 | -21.6557 | 26.3534 | -0.96447 | 0.22966 | -1.7686 | -7.0297
|  |  | 4.81 | 90.4021 | 0 | 15.0088 | -21.6909 | 26.3772 | -0.9655 | 0.23008 | -1.7691 | -7.0232
|  |  | 4.815 | 90.4021 | 0 | 14.9999 | -21.726 | 26.4011 | -0.96653 | 0.23049 | -1.7697 | -7.0168
|  |  | 4.82 | 90.4021 | 0 | 14.9911 | -21.7611 | 26.425 | -0.96756 | 0.23091 | -1.7702 | -7.0103
|  |  | 4.825 | 90.4021 | 0 | 14.9822 | -21.7961 | 26.4488 | -0.96859 | 0.23133 | -1.7708 | -7.0039
|  |  | 4.83 | 90.4021 | 0 | 14.9734 | -21.8312 | 26.4727 | -0.96962 | 0.23175 | -1.7713 | -6.9974
|  |  | 4.835 | 90.4021 | 0 | 14.9645 | -21.8662 | 26.4965 | -0.97064 | 0.23216 | -1.7719 | -6.9909
|  |  | 4.84 | 90.4021 | 0 | 14.9557 | -21.9011 | 26.5204 | -0.97166 | 0.23258 | -1.7724 | -6.9844
|  |  | 4.845 | 90.4021 | 0 | 14.9468 | -21.936 | 26.5442 | -0.97268 | 0.233 | -1.773 | -6.978
|  |  | 4.85 | 90.4021 | 0 | 14.9379 | -21.9709 | 26.5681 | -0.97369 | 0.23342 | -1.7735 | -6.9715
|  |  | 4.855 | 90.4021 | 0 | 14.9291 | -22.0058 | 26.5919 | -0.9747 | 0.23384 | -1.7741 | -6.965
|  |  | 4.86 | 90.4021 | 0 | 14.9202 | -22.0406 | 26.6158 | -0.97571 | 0.23426 | -1.7746 | -6.9585
|  |  | 4.865 | 90.4021 | 0 | 14.9113 | -22.0754 | 26.6397 | -0.97672 | 0.23468 | -1.7751 | -6.952
|  |  | 4.87 | 90.4021 | 0 | 14.9025 | -22.1102 | 26.6635 | -0.97773 | 0.2351 | -1.7757 | -6.9455
|  |  | 4.875 | 90.4021 | 0 | 14.8936 | -22.1449 | 26.6873 | -0.97873 | 0.23552 | -1.7762 | -6.939
|  |  | 4.88 | 90.4021 | 0 | 14.8847 | -22.1796 | 26.7112 | -0.97973 | 0.23594 | -1.7767 | -6.9325
|  |  | 4.885 | 90.4021 | 0 | 14.8758 | -22.2142 | 26.735 | -0.98073 | 0.23636 | -1.7772 | -6.926
|  |  | 4.89 | 90.4021 | 0 | 14.8669 | -22.2489 | 26.7589 | -0.98173 | 0.23678 | -1.7778 | -6.9195
|  |  | 4.895 | 90.4021 | 0 | 14.858 | -22.2835 | 26.7827 | -0.98272 | 0.23721 | -1.7783 | -6.913
|  |  | 4.9 | 90.4021 | 0 | 14.8492 | -22.318 | 26.8066 | -0.98371 | 0.23763 | -1.7788 | -6.9065
|  |  | 4.905 | 90.4021 | 0 | 14.8403 | -22.3526 | 26.8304 | -0.9847 | 0.23805 | -1.7793 | -6.9
|  |  | 4.91 | 90.4021 | 0 | 14.8314 | -22.3871 | 26.8542 | -0.98569 | 0.23847 | -1.7798 | -6.8935
|  |  | 4.915 | 90.4021 | 0 | 14.8225 | -22.4215 | 26.8781 | -0.98667 | 0.2389 | -1.7803 | -6.8869
|  |  | 4.92 | 90.4021 | 0 | 14.8136 | -22.456 | 26.9019 | -0.98765 | 0.23932 | -1.7808 | -6.8804
|  |  | 4.925 | 90.4021 | 0 | 14.8047 | -22.4904 | 26.9257 | -0.98863 | 0.23975 | -1.7814 | -6.8739
|  |  | 4.93 | 90.4021 | 0 | 14.7958 | -22.5247 | 26.9495 | -0.98961 | 0.24017 | -1.7819 | -6.8673
|  |  | 4.935 | 90.4021 | 0 | 14.7868 | -22.5591 | 26.9734 | -0.99058 | 0.24059 | -1.7824 | -6.8608
|  |  | 4.94 | 90.4021 | 0 | 14.7779 | -22.5934 | 26.9972 | -0.99156 | 0.24102 | -1.7829 | -6.8543
|  |  | 4.945 | 90.4021 | 0 | 14.769 | -22.6276 | 27.021 | -0.99253 | 0.24145 | -1.7834 | -6.8477
|  |  | 4.95 | 90.4021 | 0 | 14.7601 | -22.6619 | 27.0448 | -0.9935 | 0.24187 | -1.7838 | -6.8412
|  |  | 4.955 | 90.4021 | 0 | 14.7512 | -22.6961 | 27.0686 | -0.99446 | 0.2423 | -1.7843 | -6.8346
|  |  | 4.96 | 90.4021 | 0 | 14.7423 | -22.7303 | 27.0924 | -0.99542 | 0.24272 | -1.7848 | -6.8281
|  |  | 4.965 | 90.4021 | 0 | 14.7333 | -22.7644 | 27.1162 | -0.99639 | 0.24315 | -1.7853 | -6.8215
|  |  | 4.97 | 90.4021 | 0 | 14.7244 | -22.7985 | 27.14 | -0.99734 | 0.24358 | -1.7858 | -6.815
|  |  | 4.975 | 90.4021 | 0 | 14.7155 | -22.8326 | 27.1638 | -0.9983 | 0.244 | -1.7863 | -6.8084
|  |  | 4.98 | 90.4021 | 0 | 14.7065 | -22.8666 | 27.1876 | -0.99926 | 0.24443 | -1.7868 | -6.8018
|  |  | 4.985 | 90.4021 | 0 | 14.6976 | -22.9006 | 27.2114 | -1.0002 | 0.24486 | -1.7872 | -6.7953
|  |  | 4.99 | 90.4021 | 0 | 14.6887 | -22.9346 | 27.2352 | -1.0012 | 0.24529 | -1.7877 | -6.7887
|  |  | 4.995 | 90.4021 | 0 | 14.6797 | -22.9686 | 27.2589 | -1.0021 | 0.24572 | -1.7882 | -6.7821
|  |  | 5 | 90.4021 | 0 | 14.6708 | -23.0025 | 27.2827 | -1.0031 | 0.24614 | -1.7886 | -6.7756
|  |  | 5.005 | 90.4021 | 0 | 14.6619 | -23.0363 | 27.3065 | -1.004 | 0.24657 | -1.7891 | -6.769
|  |  | 5.01 | 90.4021 | 0 | 14.6529 | -23.0702 | 27.3302 | -1.0049 | 0.247 | -1.7896 | -6.7624
|  |  | 5.015 | 90.4021 | 0 | 14.644 | -23.104 | 27.354 | -1.0059 | 0.24743 | -1.79 | -6.7558
|  |  | 5.02 | 90.4021 | 0 | 14.635 | -23.1378 | 27.3777 | -1.0068 | 0.24786 | -1.7905 | -6.7492
|  |  | 5.025 | 90.4021 | 0 | 14.6261 | -23.1715 | 27.4015 | -1.0077 | 0.24829 | -1.791 | -6.7427
|  |  | 5.03 | 90.4021 | 0 | 14.6171 | -23.2052 | 27.4252 | -1.0087 | 0.24872 | -1.7914 | -6.7361
|  |  | 5.035 | 90.4021 | 0 | 14.6081 | -23.2389 | 27.449 | -1.0096 | 0.24915 | -1.7919 | -6.7295
|  |  | 5.04 | 90.4021 | 0 | 14.5992 | -23.2726 | 27.4727 | -1.0105 | 0.24958 | -1.7923 | -6.7229
|  |  | 5.045 | 90.4021 | 0 | 14.5902 | -23.3062 | 27.4964 | -1.0115 | 0.25002 | -1.7928 | -6.7163
|  |  | 5.05 | 90.4021 | 0 | 14.5813 | -23.3398 | 27.5201 | -1.0124 | 0.25045 | -1.7932 | -6.7097
|  |  | 5.055 | 90.4021 | 0 | 14.5723 | -23.3733 | 27.5439 | -1.0133 | 0.25088 | -1.7936 | -6.7031
|  |  | 5.06 | 90.4021 | 0 | 14.5633 | -23.4068 | 27.5676 | -1.0142 | 0.25131 | -1.7941 | -6.6965
|  |  | 5.065 | 90.4021 | 0 | 14.5544 | -23.4403 | 27.5913 | -1.0151 | 0.25174 | -1.7945 | -6.6899
|  |  | 5.07 | 90.4021 | 0 | 14.5454 | -23.4738 | 27.615 | -1.0161 | 0.25218 | -1.795 | -6.6833
|  |  | 5.075 | 90.4021 | 0 | 14.5364 | -23.5072 | 27.6386 | -1.017 | 0.25261 | -1.7954 | -6.6766
|  |  | 5.08 | 90.4021 | 0 | 14.5274 | -23.5406 | 27.6623 | -1.0179 | 0.25304 | -1.7958 | -6.67
|  |  | 5.085 | 90.4021 | 0 | 14.5185 | -23.5739 | 27.686 | -1.0188 | 0.25348 | -1.7962 | -6.6634
|  |  | 5.09 | 90.4021 | 0 | 14.5095 | -23.6072 | 27.7097 | -1.0197 | 0.25391 | -1.7967 | -6.6568
|  |  | 5.095 | 90.4021 | 0 | 14.5005 | -23.6405 | 27.7333 | -1.0206 | 0.25434 | -1.7971 | -6.6502
|  |  | 5.1 | 90.4021 | 0 | 14.4915 | -23.6738 | 27.757 | -1.0215 | 0.25478 | -1.7975 | -6.6435
|  |  | 5.105 | 90.4021 | 0 | 14.4825 | -23.707 | 27.7806 | -1.0224 | 0.25521 | -1.7979 | -6.6369
|  |  | 5.11 | 90.4021 | 0 | 14.4735 | -23.7402 | 27.8043 | -1.0233 | 0.25565 | -1.7983 | -6.6303
|  |  | 5.115 | 90.4021 | 0 | 14.4645 | -23.7733 | 27.8279 | -1.0242 | 0.25608 | -1.7987 | -6.6237
|  |  | 5.12 | 90.4021 | 0 | 14.4555 | -23.8064 | 27.8516 | -1.0251 | 0.25652 | -1.7992 | -6.617
|  |  | 5.125 | 90.4021 | 0 | 14.4465 | -23.8395 | 27.8752 | -1.026 | 0.25695 | -1.7996 | -6.6104
|  |  | 5.13 | 90.4021 | 0 | 14.4375 | -23.8726 | 27.8988 | -1.0269 | 0.25739 | -1.8 | -6.6038
|  |  | 5.135 | 90.4021 | 0 | 14.4285 | -23.9056 | 27.9224 | -1.0278 | 0.25782 | -1.8004 | -6.5971
|  |  | 5.14 | 90.4021 | 0 | 14.4195 | -23.9386 | 27.946 | -1.0286 | 0.25826 | -1.8008 | -6.5905
|  |  | 5.145 | 90.4021 | 0 | 14.4105 | -23.9715 | 27.9696 | -1.0295 | 0.25869 | -1.8012 | -6.5838
|  |  | 5.15 | 90.4021 | 0 | 14.4015 | -24.0045 | 27.9932 | -1.0304 | 0.25913 | -1.8015 | -6.5772
|  |  | 5.155 | 90.4021 | 0 | 14.3925 | -24.0373 | 28.0168 | -1.0313 | 0.25957 | -1.8019 | -6.5705
|  |  | 5.16 | 90.4021 | 0 | 14.3835 | -24.0702 | 28.0403 | -1.0322 | 0.26 | -1.8023 | -6.5639
|  |  | 5.165 | 90.4021 | 0 | 14.3745 | -24.103 | 28.0639 | -1.033 | 0.26044 | -1.8027 | -6.5572
|  |  | 5.17 | 90.4021 | 0 | 14.3655 | -24.1358 | 28.0874 | -1.0339 | 0.26088 | -1.8031 | -6.5506
|  |  | 5.175 | 90.4021 | 0 | 14.3565 | -24.1685 | 28.111 | -1.0348 | 0.26132 | -1.8035 | -6.5439
|  |  | 5.18 | 90.4021 | 0 | 14.3475 | -24.2013 | 28.1345 | -1.0357 | 0.26175 | -1.8038 | -6.5373

## Local gravity
| Position L1 (m) | Trial 1 (sec) | Trial 2 (sec) | Trial 3 (sec) | Mean time t (sec) | Period T = t/20 (sec) | L1T2 (ms2) | L12 (m2)
1 | 0.251 | 24.25 | 24.61 | 23.95 | 24.27 | 1.2135 | 0.36962 | 0.063001
2 | 0.2008 | 23.41 | 23.44 | 23.45 | 23.4333 | 1.1717 | 0.27566 | 0.040321
3 | 0.1506 | 23.31 | 23.25 | 23.4 | 23.32 | 1.166 | 0.20475 | 0.02268
4 | 0.1004 | 24.63 | 24.21 | 24.48 | 24.44 | 1.222 | 0.14993 | 0.01008 | Point 1 to 5 | Local gravity g (m/s2) | 9.4985
5 | 0.0502 | 30.58 | 30.63 | 30.7 | 30.6367 | 1.5318 | 0.11779 | 0.00252 | Point 6 to 10 | Local gravity g (m/s2) | 9.6643
6 | 0.251 | 24.36 | 24.25 | 24.1 | 24.2367 | 1.2118 | 0.3686 | 0.063001 | Experimental result | Average local gravity g(m/s2) | 9.5814
7 | 0.2008 | 23.24 | 23.57 | 23.54 | 23.45 | 1.1725 | 0.27605 | 0.040321
8 | 0.1506 | 23.45 | 23.67 | 23.51 | 23.5433 | 1.1772 | 0.20869 | 0.02268
9 | 0.1004 | 25.01 | 24.79 | 25.02 | 24.94 | 1.247 | 0.15612 | 0.01008
10 | 0.0502 | 30.81 | 30.92 | 30.44 | 30.7233 | 1.5362 | 0.11846 | 0.00252

## Drag coefficient
Static length of spring (mm) L0 |  | 76
Motor speed f (Hz) | Air speed v (m/s) |  | Spring length L (mm) | L-L0 (mm) | Measured drag force, FD (N) |  | C = FD / v2 | Reynolds number | CD | v2 (m2/s2) | FD = Cave v2
15 | 14.1997 |  | 76 | 0 | 0.13251 |  | 0.00065719 | 61621.3396 | 0.29538 | 201.6315 | 0.085465
20 | 19.2197 |  | 77 | 1 | 0.15761 |  | 0.00042667 | 83406.2453 | 0.19177 | 369.3969 | 0.15657
22 | 21.2277 |  | 78 | 2 | 0.18271 |  | 0.00040547 | 92120.2075 | 0.18224 | 450.6152 | 0.191
24 | 23.2357 |  | 79 | 3 | 0.20781 |  | 0.00038491 | 100834.1698 | 0.173 | 539.8978 | 0.22884
26 | 25.2437 |  | 79.5 | 3.5 | 0.22036 |  | 0.0003458 | 109548.1321 | 0.15543 | 637.2444 | 0.27011
29 | 28.2557 |  | 81 | 5 | 0.25801 |  | 0.00032317 | 122619.0755 | 0.14525 | 798.3846 | 0.33841
30 | 29.2597 |  | 82 | 6 | 0.28311 |  | 0.00033069 | 126976.0566 | 0.14863 | 856.13 | 0.36288
24 | 23.2357 |  | 80.5 | 4.5 | 0.24546 |  | 0.00045464 | 100834.1698 | 0.20435 | 539.8978 | 0.22884
[6 empty] | Cave | 0.00042387
Diameter of Rocket (mm), D |  |  | 69
Length of Rocket (mm) |  |  | 277
Air speed calibration (equation) (m/s) |  |  | 1.004x-0.8603
Drag force calibration (equation) (N) |  |  | 0.0251(L-L0)+0.13251
Air temperature in celsius |  |  | 25
Density of air at 25 celsius (kg/m3) |  |  | 1.19
Kinematic viscosity of the air at 25 celsius (m2/s) |  |  | 1.59e-05
Cross sectinal area A (m2) |  |  | 0.0037393